## History
History
sheet | Date | Author | Schematics Rev | Descriptions
| 2015-02-26 | H.Ito | Draft | First edition
| 2015-06-23 | Y.Takahashi | 0.1 | Remove the "Internal Boot" column of "M8M HWMacro CH" and "M8M CLKSTP" sheet.
M8M HWMacro CH | 2015-06-24 | H.Ito | 0.2 | Operating mode column is added.
M8M * | 2015-07-14 | H.Ito | 0.3 | Add "M8M_CLKSEL" sheet. Review "M8M HWMacro CH" and "M8M CLKSTP" sheet.
M8M HWMacro CH | 2015-07-27 | Y.Kamada | 0.4 | Remove the "GIC" column of "M8M HWMacro CH".
M8M GIC | 2015-07-27 | Y.Kamada | 0.4 | Add "M8M GIC" sheet.
M8M CLKSTP | 2015-07-27 | Y.Kamada | 0.4 | Modify the "M8M CLKSTP" sheet.
M8M CLKSEL | 2015-07-27 | Y.Kamada | 0.4 | Modify the "M8M CLKSEL" sheet.
M8M GIC | 2015-08-07 | Y.Kamada | 0.4 | Modify the INTID173 UART/CSIO ch4.
M8M HWMacro CH | 2015-08-25 | T.Miura | 1 | Modify the EXIU ch.31, I2C master/slave ch2.
M8M GIC | 2015-08-25 | T.Miura | 1 | Modify the External interrupt ch31.
M8M HWMacro CH | 2015-11-26 | H.Sugai | 1.3 | - Modify Global timer's controler from Linux to Boot strap - Modify 32Bit reload timer Ch.5 is used in Linux
M8M GIC | 2015-11-26 | H.Sugai | 1.3 | - Modify IPCU channel asignment - Modify GIC setting of Global timer, 32Bit reload timer Ch.5
RK_M8M_IO | 2016-01-29 | H.Sugai | 1.5 | - Move LED13 from RTOS to Linux
M9M_SDK_IO M9M CLKSTP M9M CLKSEL | 2016-05-23 | H.Ito |  | Add these sheets.
M9M GIC Ipcu1 | 2016-11-22 | H.Iwabuchi |  | It will release at 12/16. ch0 and ch1 will be assigned.
M9M GIC Ipcu1 | 2016-12-02 | M.Sasaki |  | ch0 and ch1 assigned to IPCU-BD
M9M HWMacro CH M9M GIC | 2017-06-29 | W.Omuro |  | Timer_ch0 was assiged to CPU0 for Sensor Low-Power Control

## M9M_SDK_IO
M9M_SDK/ IO Definition list
[8 empty] | 2016-05-17 | 初版
[8 empty] | 2016-05-18 | EPCR設定修正 | [16 empty] | Dedicated pin | Out | H | 1 | CM0
[8 empty] | 2016-05-20 | Pin name/電源PM | [16 empty] | GPIO pin | In | L | 0 | Boot
[8 empty] | 2016-05-27 | PL5,PM4をLCD用に修正 | [16 empty] | INPUT pin | IO | - | 0 | Linux
[8 empty] | 2016-06-09 | PB1,PD3をpull-upに変更 | [20 empty] | RTOS H
[8 empty] | 2016-06-10 | PM4をPWM使用に変更 | [20 empty] | RTOS B
[8 empty] | 2016-06-13 | PB4をEPCR=1に変更
Port | PinName |  | Pin name | Selected Function | Grouping | Vdd (V) | function | Dedication/GPIO | I/O | PUD | Initial H/L | Active | Ctrl | appendix1 | appendix2 | Descriptions | External R | TP | Port | bit | PDR | DDR | EPCR | PUDEN | PUDCR
PORT0 | P07 | PM | P07/EINT07 | P07 |  | VDE18B1 | NU | GPIO pin | IO | L | - | - | Boot |  |  |  |  | CN31-6 | PORT0 | 7 | 0 | 0 | 0 | 1 | 0 |  | PORT0 | Hex
| P06 | PM | P06/EINT06 | P06 |  | VDE18B1 | NU | GPIO pin | IO | L | - | - | Boot |  |  |  |  | CN31-4 |  | 6 | 0 | 0 | 0 | 1 | 0 |  | PDR | 2
| P05 | PM | P05/EINT05 | EINT05 |  | VDE18B1 | NU | INPUT pin | In | L | - | - | [5 empty] | CN31-2 |  | 5 | 0 | 0 | 0 | 1 | 0 |  | DDR | 2
| P04 | PM | P04/EINT04 | EINT04 |  | VDE18B1 | INT from external RTC IC | INPUT pin | In | - | - | L | [5 empty] | CN31-9 |  | 4 | 0 | 0 | 0 | 0 | 0 |  | EPCR | 0
| P03 | PM | P03/EINT03 | EINT03 |  | VDE18B1 | ShutterKey(Shutter) PosEdge or ActiveHi | INPUT pin | In | - | - | H | [5 empty] | CN31-7 |  | 3 | 0 | 0 | 0 | 0 | 0 |  | PUDEN | E0
| P02 | PM | P02/EINT02 | EINT02 |  | VDE18B1 | ShutterKey(AF) PosEdge or ActiveHi | INPUT pin | In | - | - | H |  |  |  |  | 10KPD | CN31-2 |  | 2 | 0 | 0 | 0 | 0 | 0 |  | PUDCR | 0
| P01 | PM | P01/EINT01 | EINT01 |  | VDE18B1 | Reset from MCU to ARM (L: Reset) | INPUT pin | Out | - | H | L |  |  |  | IO設定時に いきなりリセット解除の設定 | 100KPU18 | CN31-3 |  | 1 | 1 | 1 | 0 | 0 | 0
| P00 | PM | P00/EINT00 | EINT00 |  | VDE18B1 | PM CPU INT ('L'-->'H' at PowerON: from PMU) | INPUT pin | In | - | - | H | [5 empty] | CN31-1 |  | 0 | 0 | 0 | 0 | 0 | 0
PORT1 | P17 | PM | P17/EINT15 | EINT15 |  | VDE18B1 | Push SW8 (Active↑) | INPUT pin | In | - | - | H |  |  |  |  | 10KPD | CN32-6 | PORT1 | 7 | 0 | 0 | 0 | 0 | 0 |  | PORT1 | Hex
| P16 | PM | P16/EINT14 | EINT14 |  | VDE18B1 | wake up for BT | INPUT pin | In | - | - | - |  |  |  | wakeupの極性要調査 |  | CN32-4 | 0 | 6 | 0 | 0 | 0 | 0 | 0 |  | PDR | 0
| P15 | PM | P15/EINT13 | EINT13 |  | VDE18B1 | wake up for WLAN | INPUT pin | In | - | - | - |  |  |  | wakeupの極性要調査 |  | CN32-2 | 0 | 5 | 0 | 0 | 0 | 0 | 0 |  | DDR | 0
| P14 | PM | P14/EINT12 | EINT12 |  | VDE18B1 | CrossKey (Center) PsoEdge or ActiveH | INPUT pin | In | - | - | H |  |  |  |  | 10KPD | CN32-9 | 0 | 4 | 0 | 0 | 0 | 0 | 0 |  | EPCR | 0
| P13 | PM | P13/EINT11 | EINT11 |  | VDE18B1 | CrossKey (Right) PsoEdge or ActiveH | INPUT pin | In | - | - | H |  |  |  |  | 10KPD | CN32-7 | 0 | 3 | 0 | 0 | 0 | 0 | 0 |  | PUDEN | 0
| P12 | PM | P12/EINT10 | EINT10 |  | VDE18B1 | CrossKey (Down) PsoEdge or ActiveH | INPUT pin | In | - | - | H |  |  |  |  | 10KPD | CN32-5 | 0 | 2 | 0 | 0 | 0 | 0 | 0 |  | PUDCR | 0
| P11 | PM | P11/EINT09 | EINT09 |  | VDE18B1 | CrossKey (Left) PsoEdge or ActiveH | INPUT pin | In | - | - | H | [5 empty] | CN32-3 | 0 | 1 | 0 | 0 | 0 | 0 | 0
| P10 | PM | P10/EINT08 | EINT08 |  | VDE18B1 | CrossKey (Up) PsoEdge or ActiveH | INPUT pin | In | - | - | H | [5 empty] | CN32-1 | 0 | 0 | 0 | 0 | 0 | 0 | 0
PORT2 | P27 | PM | P27/WTRG7 | P27 |  | VDE18B1 | Debug LED1 ('H' : ON) | GPIO pin | IO | - | L | H | [5 empty] | CN33-6 | PORT2 | 7 | 0 | 0 | 0 | 0 | 0 |  | PORT2 | Hex
| P26 | PM | P26/WTRG6 | P26 |  | VDE18B1 | Debug LED1 ('H' : ON) | GPIO pin | IO | - | L | H | [5 empty] | CN33-4 | 0 | 6 | 0 | 0 | 0 | 0 | 0 |  | PDR | 0
| P25 | PM | P25/WTRG5 | P25 |  | VDE18B1 | Debug LED1 ('H' : ON) | GPIO pin | IO | - | L | H | [5 empty] | CN33-2 | 0 | 5 | 0 | 0 | 0 | 0 | 0 |  | DDR | 1F
| P24 | PM | P24/WTRG4/ADTRG | P24 |  | VDE18B1 | Debug LED1 ('H' : ON) | GPIO pin | Out | - | L | H | [5 empty] | CN33-9 | 0 | 4 | 0 | 1 | 0 | 0 | 0 |  | EPCR | 0
| P23 | PM | P23/SD3SW_2 | P23 |  | VDE18B1 | GPIO to LCD Board (NU) | GPIO pin | Out | L | - | - |  |  |  | P56(LAND) |  | CN33-7 | 0 | 3 | 0 | 1 | 0 | 1 | 0 |  | PUDEN | 8
| P22 | PM | P22/SD3LEDX_2 | P22 |  | VDE18B1 | GPIO3 (IC9: MPU Ctrl) | GPIO pin | Out | - | L | H |  |  |  |  | 100KPD | CN33-5 | 0 | 2 | 0 | 1 | 0 | 0 | 0 |  | PUDCR | 0
| P21 | PM | P21/SD3WP_2 | P21 |  | VDE18B1 | GPIO2 (IC9: MPU Ctrl) | GPIO pin | Out | - | L | H |  |  |  |  | 100KPD | CN33-3 | 0 | 1 | 0 | 1 | 0 | 0 | 0
| P20 | PM | P20/SD3CDX_2 | P20 |  | VDE18B1 | GPIO1 (IC9: MPU Ctrl) | GPIO pin | Out | - | L | H |  |  |  |  | 100KPD | CN33-1 | 0 | 0 | 0 | 1 | 0 | 0 | 0
PORT3 | P37 | PM | P37/U2IDPU_2 | P37 |  | VDE18B1 | RotarySW (SW3) D8 | GPIO pin | In | - | - | - |  |  |  |  | 100KPU18 | CN34-6 | PORT3 | 7 | 0 | 0 | 0 | 0 | 0 |  | PORT3 | Hex
| P36 | PM | P36/U2IDDIG_2 | P36 |  | VDE18B1 | RotarySW (SW3) D4 | GPIO pin | In | - | - | - |  |  |  |  | 100KPU18 | CN34-4 | 0 | 6 | 0 | 0 | 0 | 0 | 0 |  | PDR | 1
| P35 | PM | P35/U2VBUSE_2 | P35 |  | VDE18B1 | RotarySW (SW3) D2 | GPIO pin | In | - | - | - |  |  |  |  | 100KPU18 | CN34-2 | 0 | 5 | 0 | 0 | 0 | 0 | 0 |  | DDR | 1
| P34 | PM | P34/U2OCDX_2 | P34 |  | VDE18B1 | RotarySW (SW3) D1 | GPIO pin | In | - | - | - |  |  |  |  | 100KPU18 | CN34-9 | 0 | 4 | 0 | 0 | 0 | 0 | 0 |  | EPCR | 0
| P33 | PM | P33/U1IDPU_2 | P33 |  | VDE18B1 | PushSW (SW11) | GPIO pin | In | - | - | - |  |  |  |  | 10KPD | CN34-7 | 0 | 3 | 0 | 0 | 0 | 0 | 0 |  | PUDEN | 0
| P32 | PM | P32/U1IDDIG_2 | P32 |  | VDE18B1 | PushSW (SW10) | GPIO pin | In | - | - | - |  |  |  |  | 10KPD | CN34-5 | 0 | 2 | 0 | 0 | 0 | 0 | 0 |  |  | 0
| P31 | PM | P31/U1VBUSE_2 | P31 |  | VDE18B1 | PushSW (SW9) | GPIO pin | In | - | - | - |  |  |  |  | 10KPD | CN34-3 | 0 | 1 | 0 | 0 | 0 | 0 | 0
| P30 | PM | P30/U1OCDX_2 | P30 |  | VDE18B1 | SerialFlash RESET ('L' :RESET) | GPIO pin | Out | - | H | L |  |  |  |  | 100KPU18 | CN34-1 | 0 | 0 | 1 | 1 | 0 | 0 | 0
PORT 4 | P47 | [6 empty] | - | - | - | - | - | [6 empty] | PORT 4 | 7 | 0 | 0 | 0 | 0 | 0 |  | PORT 4 | Hex
| P46 | PM | P46(ALARM) | P46(ALARM) |  | VDE18B1 | LED1 (RED : Alarm) | GPIO pin | Out | - | - | - |  | (ALART= H) |  |  | 100KPD |  | 0 | 6 | 0 | 1 | 0 | 0 | 0 |  | PDR | 0
| P45 | PM | P45/FPSOUT0 | FPSOUT0 |  | VDE18B1 | UART0 Tx for M0 | Dedicated pin | Out | - | - | - |  |  |  | CA7起動後P45入力に設定 |  | CN25-1 | 0 | 5 | 0 | 1 | 1 | 0 | 0 |  | DDR | 60
| P44 | PM | P44/FPSIN0 | FPSIN0 |  | VDE18B1 | UART0 Rx for M0 | INPUT pin | In | - | - | - |  |  |  | CA7起動後P45入力に設定 |  | CN25-2 | 0 | 4 | 0 | 0 | 0 | 0 | 0 |  | EPCR | 20
| P43 | [6 empty] | - | - | - | - | - | [6 empty] | 0 | 3 | 0 | 0 | 0 | 0 | 0 |  | PUDEN | 0
| P42 | [6 empty] | - | - | - | - | - | [6 empty] | 0 | 2 | 0 | 0 | 0 | 0 | 0 |  | PUDCR | 0
| P41 | [6 empty] | - | - | - | - | - | [6 empty] | 0 | 1 | 0 | 0 | 0 | 0 | 0
| P40 | [6 empty] | - | - | - | - | - | [6 empty] | 0 | 0 | 0 | 0 | 0 | 0 | 0
PORT 6 | P67 |  | P67/EINT23/AU1DI | P67 |  | VDE18B2 | GPIO to SensorBoard | GPIO pin | Out | - | L | - | [5 empty] | CN36-6 | PORT 6 | 7 | 0 | 0 | 0 | 0 | 0 |  | PORT 6 | Hex
| P66 |  | P66/EINT22 | P66 |  | VDE18B2 | GPIO to SensorBoard | GPIO pin | Out | - | L | - | [5 empty] | CN36-4 | 0 | 6 | 0 | 0 | 0 | 0 | 0 |  | PDR | 30
| P65 |  | P65/EINT21 | P65 |  | VDE18B2 | SD3(UHS-I) PowerON ('H' : ON) | GPIO pin | Out | - | H | H |  |  |  | 初期値Active？ | 100KPU18 | CN36-2 | 0 | 5 | 1 | 1 | 0 | 0 | 0 |  | DDR | 3F
| P64 |  | P64/EINT20 | P64 |  | VDE18B2 | SD2(UHS-II) PowerON ('H' : ON) | GPIO pin | Out | - | H | H |  |  |  | 初期値Active？ | 100KPU18 | CN36-9 | 0 | 4 | 1 | 1 | 0 | 0 | 0 |  | EPCR | 0
| P63 |  | P63/EINT19 | P63 |  | VDE18B2 | LCD Conn (NU) | GPIO pin | Out | - | L | - | [5 empty] | CN36-７ | 0 | 3 | 0 | 1 | 0 | 0 | 0 |  | PUDEN | 0
| P62 |  | P62/EINT18 | P62 |  | VDE18B2 | LCD Conn (NU) | GPIO pin | Out | - | L | - | [5 empty] | CN36-5 | 0 | 2 | 0 | 1 | 0 | 0 | 0 |  | PUDCR | 0
| P61 |  | P61/EINT17 | P61 |  | VDE18B2 | LCD Conn (NU) | GPIO pin | Out | - | L | - | [5 empty] | CN36-3 | 0 | 1 | 0 | 1 | 0 | 0 | 0
| P60 |  | P60/EINT16 | P60 |  | VDE18B2 | LCD Conn (NU) | GPIO pin | Out | - | L | - | [5 empty] | CN36-1 | 0 | 0 | 0 | 1 | 0 | 0 | 0
PORT 7 | P77 |  | P77/EINT31 | EINT31 |  | VDE18B2 | Ether PHY INT input | INPUT pin | In | - | - | - |  |  |  |  | 4.7KPU18 | CN37-6 | PORT 7 | 7 | 0 | 0 | 0 | 0 | 0 |  | PORT 7 | Hex
| P76 |  | P76/EINT30 | EINT30 |  | VDE18B2 | Ether PHY PMEB input | INPUT pin | In | - | - | - |  |  |  |  | 4.7KPU18 | CN37-4 | 0 | 6 | 0 | 0 | 0 | 0 | 0 |  | PDR | 1F
| P75 |  | P75/EINT29 | P75 |  | VDE18B2 | NouUsed | GPIO pin | In | L | - | - | [5 empty] | CN37-2 | 0 | 5 | 0 | 0 | 0 | 1 | 0 |  | DDR | 1F
| P74 |  | P74/EINT28 | P74 |  | VDE18B2 | Audio CH1 Serial CS Ctrl (Active'L') | GPIO pin | Out |  | H | L | [5 empty] | CN37-9 | 0 | 4 | 1 | 1 | 0 | 0 | 0 |  | EPCR | 0
| P73 |  | P73/EINT27 | P73 |  | VDE18B2 | Audio CH0 Serial CS Ctrl (Active'L') | GPIO pin | Out | - | H | L | [5 empty] | CN37-7 | 0 | 3 | 1 | 1 | 0 | 0 | 0 |  | PUDEN | 20
| P72 |  | P72/EINT26 | P72 |  | VDE18B2 | Audio ShutDown Ctrl ('L' ShutDown) | GPIO pin | Out | - | H | L | [5 empty] | CN37-5 | 0 | 2 | 1 | 1 | 0 | 0 | 0 |  | PUDCR | 0
| P71 |  | P71/EINT25 | P71 |  | VDE18B2 | Audio stero-1 block Reset ('L':Reset) | GPIO pin | Out | - | H | L | [5 empty] | CN37-3 | 0 | 1 | 1 | 1 | 0 | 0 | 0
| P70 |  | P70/EINT24 | P70 |  | VDE18B2 | Audio stero-0 block Reset ('L':Reset) | GPIO pin | Out | - | H | L | [5 empty] | CN37-1 | 0 | 0 | 1 | 1 | 0 | 0 | 0
PORT 8 | P87 |  | P87/WTRG3/FPSCK2/UDTRG1B | UDTRG1B |  | VDE18B2 | FPSCK2 | INPUT pin | Out | L | - | - | [5 empty] | CN25-9 | PORT 8 | 7 | 0 | 1 | 0 | 1 | 0 |  | PORT 8 | Hex
| P86 |  | P86/WTRG2/FPSCK1 | FPSCK1 |  | VDE18B2 | FPSCK1 | Dedicated pin | Out | L | - | - | [5 empty] | CN26-5 | 0 | 6 | 0 | 1 | 1 | 1 | 0 |  | PDR | 0
| P85 |  | P85/FPSRTS2/WTRG1/FPSCK3 | FPSRST2 |  | VDE18B2 | FPSRTS2 | Dedicated pin | Out | L | - | - | [5 empty] | CN25-10 | 0 | 5 | 0 | 1 | 1 | 1 | 0 |  | DDR | F1
| P84 |  | P84/FPSRTS1/WTRG0 | FPSRST1 |  | VDE18B2 | FPSRTS1 | Dedicated pin | Out | L | - | - | [5 empty] | CN26-8 | 0 | 4 | 0 | 1 | 1 | 1 | 0 |  | EPCR | 70
| P83 |  | P83/WPPG3/AU1MCLKO | P83 |  | VDE18B2 | Sensor NU | GPIO pin | In | L | - | - | [5 empty] | CN35-8 | 0 | 3 | 0 | 0 | 0 | 1 | 0 |  | PUDEN | FE
| P82 |  | P82/WPPG2/AU1DO | P82 |  | VDE18B2 | Sensor NU | GPIO pin | In | L | - | - | [5 empty] | CN35-6 | 0 | 2 | 0 | 0 | 0 | 1 | 0 |  | PUDCR | 0
| P81 |  | P81/WPPG1/AU1LR | P81 |  | VDE18B2 | Sensor NU | GPIO pin | In | L | - | - | [5 empty] | CN35-4 | 0 | 1 | 0 | 0 | 0 | 1 | 0
| P80 |  | P80/WPPG0/AU1CLK | P80 |  | VDE18B2 | Sensor Reset XCLR | GPIO pin | Out | - | L | L | RTOS H |  |  | Initialize'L' --> Turn to 'H' on Top of RTOS |  | CN35-2 | 0 | 0 | 0 | 1 | 0 | 0 | 0
PORT 9 | P97 | [6 empty] | - | - | - | - | - | [6 empty] | PORT 9 | 7 | 0 | 0 | 0 | 0 | 0 |  | PORT 9 | Hex
| P96 | [6 empty] | - | - | - | - | - | [6 empty] | 0 | 6 | 0 | 0 | 0 | 0 | 0 |  | PDR | 0
| P95 | [6 empty] | - | - | - | - | - | [6 empty] | 0 | 5 | 0 | 0 | 0 | 0 | 0 |  | DDR | 5
| P94 | [6 empty] | - | - | - | - | - | [6 empty] | 0 | 4 | 0 | 0 | 0 | 0 | 0 |  | EPCR | 5
| P93 |  | P93/PDMDI1 | PDMDI1 |  | VDE18B2 | AudioCodec PDMI Ch1 | INPUT pin | In | - | - | - | [6 empty] | 0 | 3 | 0 | 0 | 0 | 0 | 0 |  | PUDEN | 0
| P92 |  | P92/PDMCLK1 | PDMCLK1 |  | VDE18B2 | AudioCodec PDMCLK Ch1 | Dedicated pin | Out | - | - | - | [6 empty] | 0 | 2 | 0 | 1 | 1 | 0 | 0 |  | PUDCR | 0
| P91 |  | P91/PDMDI0 | PDMDI0 |  | VDE18B2 | AudioCodec PDMI Ch0 | INPUT pin | In | - | - | - | [6 empty] | 0 | 1 | 0 | 0 | 0 | 0 | 0
| P90 |  | P90/PDMCLK0 | PDMCLK0 |  | VDE18B2 | AudioCodec PDMCLK Ch0 | Dedicated pin | Out | - | - | - | [6 empty] | 0 | 0 | 0 | 1 | 1 | 0 | 0
PORT A | PA7 |  | PA7/AU0MCLKO | AU0MCLKO |  | VDE18B2 | AudioCodec Master CLK OUT | Dedicated pin | Out | - | - | - | [6 empty] | PORT A | 7 | 0 | 1 | 1 | 0 | 0 |  | PORT A | Hex
| PA6 |  | PA6/AUMCLKI | AUMCLKI |  | VDE18B2 | AudioCodec Master CLKI (NU) | INPUT pin | In | - | - | - | [6 empty] | 0 | 6 | 0 | 0 | 0 | 0 | 0 |  | PDR | 0
| PA5 |  | PA5/AU0DO1/WPPG11 | AU0DO1 |  | VDE18B2 | Audio Data Out CH1 | Dedicated pin | Out | - | - | - | [6 empty] | 0 | 5 | 0 | 1 | 1 | 0 | 0 |  | DDR | AB
| PA4 |  | PA4/AU0DI1/WPPG10 | AU0DI1 |  | VDE18B2 | Audio Data In CH1 | INPUT pin | In | - | - | - | [6 empty] | 0 | 4 | 0 | 0 | 0 | 0 | 0 |  | EPCR | AB
| PA3 |  | PA3/AU0DO0 | AU0DO0 |  | VDE18B2 | Audio Data Out CH0 | Dedicated pin | Out | - | - | - | [6 empty] | 0 | 3 | 0 | 1 | 1 | 0 | 0 |  | PUDEN | 0
| PA2 |  | PA2/AU0DI0 | AU0DI0 |  | VDE18B2 | Audio Data In CH0 | INPUT pin | In | - | - | - | [6 empty] | 0 | 2 | 0 | 0 | 0 | 0 | 0 |  | PUDCR | 0
| PA1 |  | PA1/AU0LR | AU0LR |  | VDE18B2 | Audio LR CLK Out (CH0 & CH1) | Dedicated pin | Out | - | - | - | [6 empty] | 0 | 1 | 0 | 1 | 1 | 0 | 0
| PA0 |  | PA0/AU0CLK | AU0CLK |  | VDE18B2 | Audio CLK Out (CH0 & CH1) | Dedicated pin | Out | - | - | - | [6 empty] | 0 | 0 | 0 | 1 | 1 | 0 | 0
PORT B | PB7 | [6 empty] | - | - | - | - | - | [6 empty] | PORT B | 7 | 0 | 0 | 0 | 0 | 0 |  | PORT B | Hex
| PB6 | [6 empty] | - | - | - | - | - | [6 empty] | 0 | 6 | 0 | 0 | 0 | 0 | 0 |  | PDR | 0
| PB5 | [6 empty] | - | - | - | - | - | [6 empty] | 0 | 5 | 0 | 0 | 0 | 0 | 0 |  | DDR | 3
| PB4 |  | PB4/SPIRLTRG | SPIRLTRG |  | VDE18B2 | GYRO data Ready, Transfer Trg | Dedicated pin | In | - | - | H |  |  |  | Gyro Data ready INT (Active'H' @AK8963) |  | CN23-1 | 0 | 4 | 0 | 0 | 1 | 0 | 0 |  | EPCR | 1F
| PB3 |  | PB3/SP3MISO | SP3MISO |  | VDE18B2 | SerialDataOut to GYRO | Dedicated pin | In | - | - | - | [5 empty] | CN23-4 | 0 | 3 | 0 | 0 | 1 | 0 | 0 |  | PUDEN | 2
| PB2 |  | PB2/SP3MOSI | SP3MOSI |  | VDE18B2 | SerialDataIn from GYRO | Dedicated pin | In | - | - | - | [5 empty] | CN23-2 | 0 | 2 | 0 | 0 | 1 | 0 | 0 |  | PUDCR | 2
| PB1 |  | PB1/SP3CSX | SP3CSX |  | VDE18B2 | SerialDataCS OUT for GYRO | Dedicated pin | Out | H | - | - | [5 empty] | CN23-8 | 0 | 1 | 0 | 1 | 1 | 1 | 1
| PB0 |  | PB0/SP3SCK | SP3SCK |  | VDE18B2 | Serial CLK Out to GYRO | Dedicated pin | Out | - | - | - | [5 empty] | CN23-5 | 0 | 0 | 0 | 1 | 1 | 0 | 0
PORT C | PC7 | [6 empty] | - | - | - | - | - | [6 empty] | PORT C | 7 | 0 | 0 | 0 | 0 | 0 |  | PORT C | Hex
| PC6 | [6 empty] | - | - | - | - | - | [6 empty] | 0 | 6 | 0 | 0 | 0 | 0 | 0 |  | PDR | 0
| PC5 |  | PC5L/IS2CL | IS2CL |  | VDE18B2 | I2C CLK for LCD & DC-DC(IC12) | Dedicated pin | IO | - | - | - |  |  |  |  | 1.5KPU18 | CN28-9 | 0 | 5 | 0 | 0 | 1 | 0 | 0 |  | DDR | 0
| PC4 |  | PC4L/IS2DA | IS2DA |  | VDE18B2 | I2C DAT for LCD & DC-DC(IC12) | Dedicated pin | IO | - | - | - |  |  |  |  | 1.5KPU18 | CN28-7 | 0 | 4 | 0 | 0 | 1 | 0 | 0 |  | EPCR | 3F
| PC3 |  | PC3L/IS1CL | IS1CL |  | VDE18B2 | I2C CLK for Audio(NU) & Sensor(NU) | Dedicated pin | IO | - | - | - |  |  |  |  | 1.5KPU18 | CN29-3 | 0 | 3 | 0 | 0 | 1 | 0 | 0 |  | PUDEN | 0
| PC2 |  | PC2L/IS1DA | IS1DA |  | VDE18B2 | I2C DAT for Audio(NU) & Sensor(NU) | Dedicated pin | IO | - | - | - |  |  |  |  | 1.5KPU18 | CN29-1 | 0 | 2 | 0 | 0 | 1 | 0 | 0 |  | PUDCR | 0
| PC1 |  | PC1L/IS0CL | IS0CL |  | VDE18B2 | I2C CLK for WiFi & Sensor(NU) | Dedicated pin | IO | - | - | - |  |  |  |  | 1.5KPU18 | CN27-9 | 0 | 1 | 0 | 0 | 1 | 0 | 0
| PC0 |  | PC0L/IS0DA | IS0DA |  | VDE18B2 | I2C DAT for WiFi & Sensor(NU) | Dedicated pin | IO | - | - | - |  |  |  |  | 1.5KPU18 | CN27-7 | 0 | 0 | 0 | 0 | 1 | 0 | 0
PORT D | PD7 | [6 empty] | - | - | - | - | - | [6 empty] | PORT D | 7 | 0 | 0 | 0 | 0 | 0 |  | PORT D | Hex
| PD6 |  | SP1CS3X/PD6 | SP1CS3X |  | VDE18B2 | SPI CS3 for Sensor I/F (NU) | Dedicated pin | Out | - | - | - |  |  |  |  | 100KPU18 | CN29-7 | 0 | 6 | 0 | 1 | 1 | 0 | 0 |  | PDR | 0
| PD5 |  | SP1CS2X/PD5 | SP1CS2X |  | VDE18B2 | SPI CS2 for Sensor I/F (NU) | Dedicated pin | Out | - | - | - |  |  |  |  | 100KPU18 | CN29-5 | 0 | 5 | 0 | 1 | 1 | 0 | 0 |  | DDR | 7E
| PD4 |  | SP1CS1X/PD4 | SP1CS1X |  | VDE18B2 | SPI CS1 for Sensor I/F (NU) | Dedicated pin | Out | - | - | - |  |  |  |  | 100KPU18 | CN29-10 | 0 | 4 | 0 | 1 | 1 | 0 | 0 |  | EPCR | 7F
| PD3 |  | SP1CS0X/PD3 | SP1CS0X |  | VDE18B2 | SPI CS0 for Sensor I/F | Dedicated pin | Out | H | - | - |  |  |  |  | 100KPU18 | CN29-8 | 0 | 3 | 0 | 1 | 1 | 1 | 1 |  | PUDEN | 8
| PD2 |  | SP1SCK/PD2 | SP1SCK |  | VDE18B2 | SPI SCK for Sensor I/F | Dedicated pin | Out | - | - | - | [5 empty] | CN38-2 | 0 | 2 | 0 | 1 | 1 | 0 | 0 |  | PUDCR | 8
| PD1 |  | SP1MISO/PD1 | SP1MISO |  | VDE18B2 | SPI DATA OUT for Sensor | Dedicated pin | Out | - | - | - | [5 empty] | CN29-4 | 0 | 1 | 0 | 1 | 1 | 0 | 0
| PD0 |  | SP1MOSI/PD0 | SP1MOSI |  | VDE18B2 | SPI DATA IN from Sensor | Dedicated pin | In | - | - | - | [5 empty] | CN29-2 | 0 | 0 | 0 | 0 | 1 | 0 | 0
PORT E | PE7 | [6 empty] | - | - | - | - | - | [6 empty] | PORT E | 7 | 0 | 0 | 0 | 0 | 0 |  | PORT E | Hex
| PE6 | [6 empty] | - | - | - | - | - | [6 empty] | 0 | 6 | 0 | 0 | 0 | 0 | 0 |  | PDR | 0
| PE5 |  | PE5/FPSOUT2/UDTRG4B | PE5 |  | VDE18B2 | UART CH2 TxD for CA7 (Initial : INP pin) | GPIO pin | In |  | - | - | [5 empty] | CN26-2 | 0 | 5 | 0 | 0 | 0 | 0 | 0 |  | DDR | A
| PE4 |  | PE4/FPSIN2/UDTRG4A | FPSIN2 |  | VDE18B2 | UART CH2 RxD for CA7 | INPUT pin | In |  | - | - | [5 empty] | CN26-1 | 0 | 4 | 0 | 0 | 0 | 0 | 0 |  | EPCR | A
| PE3 |  | PE3/FPSOUT1/UDTRG3B | FPSOUT1 |  | VDE18B2 | UART CH1 TxD | Dedicated pin | Out |  | - | - | [5 empty] | CN26-10 | 0 | 3 | 0 | 1 | 1 | 0 | 0 |  | PUDEN | 0
| PE2 |  | PE2/FPSIN1/UDTRG3A | FPSIN1 |  | VDE18B2 | UART CH1 RxD | INPUT pin | In |  | - | - | [5 empty] | CN26-9 | 0 | 2 | 0 | 0 | 0 | 0 | 0 |  | PUDCR | 0
| PE1 |  | PE1/FPSOUT3/UDTRG2B | FPSOUT3 |  | VDE18B2 | UART CH3 TxD for CA7 | Dedicated pin | Out |  | - | - | [5 empty] | CN25-5 | 0 | 1 | 0 | 1 | 1 | 0 | 0
| PE0 |  | PE0/FPSIN3/UDTRG2A | FPSIN3 |  | VDE18B2 | UART CH3 RxD for CA7 | INPUT pin | In |  | - | - | [5 empty] | CN25-6 | 0 | 0 | 0 | 0 | 0 | 0 | 0
PORT F | PF7 | [6 empty] | - | In | - | - | - | [6 empty] | PORT F | 7 | 0 | 0 | 0 | 0 | 0 |  | PORT F | Hex
| PF6 | [6 empty] | - | In | - | - | - | [6 empty] | 0 | 6 | 0 | 0 | 0 | 0 | 0 |  | PDR | 4
| PF5 | [6 empty] | - | In | - | - | - | [6 empty] | 0 | 5 | 0 | 0 | 0 | 0 | 0 |  | DDR | 4
| PF4 |  | PF4/RLOUT | PF4 |  | VDE18B2 | NU | GPIO pin | In | L | - | - | [5 empty] | CN35-5 | 0 | 4 | 0 | 0 | 0 | 1 | 0 |  | EPCR | 0
| PF3 |  | PF3/RLTRG3 | PF3 |  | VDE18B2 | NU | GPIO pin | In | L | - | - | [5 empty] | CN35-3 | 0 | 3 | 0 | 0 | 0 | 1 | 0 |  | PUDEN | 1C
| PF2 |  | PF2/RLTRG2/UDTRG0A | PF2 |  | VDE18B2 | Serial Flash RSTX | GPIO pin | Out | H | H | - |  |  |  | いきなり'H'で良い？ |  | CN35-1 | 0 | 2 | 1 | 1 | 0 | 1 | 1 |  | PUDCR | 4
| PF1 |  | PF1/FPSCTS2/RLTRG1/UDTRG1A | FPSCTS2 |  | VDE18B2 | UART CH2 CTS | INPUT pin | In | - | - | - | [5 empty] | CN25-8 | 0 | 1 | 0 | 0 | 0 | 0 | 0
| PF0 |  | PF0/FPSCTS1/RLTRG0/UDTRG0B | FPSCTS1 |  | VDE18B2 | UART CH2 RTS | INPUT pin | In | - | - | - | [5 empty] | CN25-10 | 0 | 0 | 0 | 0 | 0 | 0 | 0
PORT G | PG7 |  | PG7/SNVD2/WPPG5 | PG7 |  | VDE18B2 | Img Sensor VD (Not Used) | GPIO pin | In | L | - | - | [6 empty] | PORT G | 7 | 0 | 0 | 0 | 0 | 0 |  | PORT G | Hex
| PG6 |  | PG6/SNHD2/WPPG4 | PG6 |  | VDE18B2 | Img Sensor HD2 (Not Used) | GPIO pin | In | L | - | - | [6 empty] | 0 | 6 | 0 | 0 | 0 | 0 | 0 |  | PDR | 0
| PG5 |  | PG5/SNAPCLKO1 | PG5 |  | VDE18B2 | Img Sensor CLK (Not Used) | GPIO pin | In | L | - | - | [6 empty] | 0 | 5 | 0 | 0 | 0 | 1 | 0 |  | DDR | 7
| PG4 |  | PG4/SNVD1 | PG4 |  | VDE18B2 | Img Sensor VD1 (Not Used) | GPIO pin | In | L | - | - | [6 empty] | 0 | 4 | 0 | 0 | 0 | 1 | 0 |  | EPCR | 7
| PG3 |  | PG3/SNHD1 | PG3 |  | VDE18B2 | Img Sensor HD1 (Not Used) | GPIO pin | In | L | - | - | [6 empty] | 0 | 3 | 0 | 0 | 0 | 1 | 0 |  | PUDEN | 38
| PG2 |  | PG2/SNAPCLKO0 | SNAPCLKO0 |  | VDE18B2 | Img Sensor CLK OUT | Dedicated pin | Out | - | - | - | [6 empty] | 0 | 2 | 0 | 1 | 1 | 0 | 0 |  | PUDCR | 0
| PG1 |  | PG1/SNVD0 | SNVD0 |  | VDE18B2 | Img Sensor VD | Dedicated pin | Out | - | - | - | [6 empty] | 0 | 1 | 0 | 1 | 1 | 0 | 0
| PG0 |  | PG0/SNHD0 | SNHD0 |  | VDE18B2 | Img Sensor HD | Dedicated pin | Out | - | - | - | [6 empty] | 0 | 0 | 0 | 1 | 1 | 0 | 0
PORT H | PH7 | [6 empty] | - | - | - | - | - | [6 empty] | PORT H | 7 | 0 | 0 | 0 | 0 | 0 |  | PORT H | Hex
| PH6 | [6 empty] | - | - | - | - | - | [6 empty] | 0 | 6 | 0 | 0 | 0 | 0 | 0 |  | PDR | 0
| PH5 | [6 empty] | - | - | - | - | - | [6 empty] | 0 | 5 | 0 | 0 | 0 | 0 | 0 |  | DDR | 1
| PH4 | [6 empty] | - | - | - | - | - | [6 empty] | 0 | 4 | 0 | 0 | 0 | 0 | 0 |  | EPCR | 1
| PH3 |  | PH3/SNAPCLKO3/WPPG9 | PH3 |  | VDE18B2 | Img Sensor CLK (Not Used) | GPIO pin | In | L | - | - | [6 empty] | 0 | 3 | 0 | 0 | 0 | 1 | 0 |  | PUDEN | E
| PH2 |  | PH2/SNVD3/WPPG8 | PH2 |  | VDE18B2 | Img Sensor VD3 (Not Used) | GPIO pin | In | L | - | - | [6 empty] | 0 | 2 | 0 | 0 | 0 | 1 | 0 |  | PUDCR | 0
| PH1 |  | PH1/SNHD3/WPPG7 | PH1 |  | VDE18B2 | Img Sensor HD3 (Not Used) | GPIO pin | In | L | - | - | [6 empty] | 0 | 1 | 0 | 0 | 0 | 1 | 0
| PH0 |  | PH0/SNAPCLKO2/WPPG6 | SNAPCLKO2 |  | VDE18B2 |  | Dedicated pin | Out | - | - | - | [6 empty] | 0 | 0 | 0 | 1 | 1 | 0 | 0
PORT W | PW7 |  | PW7/VLD07 | VLD07 |  | VDE18B2 | LCD data 07 (G) | Dedicated pin | Out | - | - | - | [6 empty] | PORT W | 7 | 0 | 1 | 1 | 0 | 0 |  | PORT W | Hex
| PW6 |  | PW6/VLD06 | VLD06 |  | VDE18B2 | LCD data 06 (G) | Dedicated pin | Out | - | - | - | [6 empty] | 0 | 6 | 0 | 1 | 1 | 0 | 0 |  | PDR | 0
| PW5 |  | PW5/VLD05 | VLD05 |  | VDE18B2 | LCD data 05 (B) | Dedicated pin | Out | - | - | - | [6 empty] | 0 | 5 | 0 | 1 | 1 | 0 | 0 |  | DDR | FF
| PW4 |  | PW4/VLD04 | VLD04 |  | VDE18B2 | LCD data 04 (B) | Dedicated pin | Out | - | - | - | [6 empty] | 0 | 4 | 0 | 1 | 1 | 0 | 0 |  | EPCR | FF
| PW3 |  | PW3/VLD03 | VLDO3 |  | VDE18B2 | LCD data 03 (B) | Dedicated pin | Out | - | - | - | [6 empty] | 0 | 3 | 0 | 1 | 1 | 0 | 0 |  | PUDEN | 0
| PW2 |  | PW2/VLD02 | VLDO2 |  | VDE18B2 | LCD data 02 (B) | Dedicated pin | Out | - | - | - | [6 empty] | 0 | 2 | 0 | 1 | 1 | 0 | 0 |  | PUDCR | 0
| PW1 |  | PW1/VLD01 | VLDO1 |  | VDE18B2 | LCD data 01 (B) | Dedicated pin | Out | - | - | - | [6 empty] | 0 | 1 | 0 | 1 | 1 | 0 | 0
| PW0 |  | PW0/VLD00 | VLDO0 |  | VDE18B2 | LCD data 00 (B) | Dedicated pin | Out | - | - | - | [6 empty] | 0 | 0 | 0 | 1 | 1 | 0 | 0
PORT J | PJ7 |  | PJ7/VLD15 | VLD15 |  | VDE18B2 | LCD data 15 (R) | Dedicated pin | Out | - | - | - | [6 empty] | PORT J | 7 | 0 | 1 | 1 | 0 | 0 |  | PORT J | Hex
| PJ6 |  | PJ6/VLD14 | VLD14 |  | VDE18B2 | LCD data 14 (R) | Dedicated pin | Out | - | - | - | [6 empty] | 0 | 6 | 0 | 1 | 1 | 0 | 0 |  | PDR | 0
| PJ5 |  | PJ5/VLD13 | VLD13 |  | VDE18B2 | LCD data 13 (R) | Dedicated pin | Out | - | - | - | [6 empty] | 0 | 5 | 0 | 1 | 1 | 0 | 0 |  | DDR | FF
| PJ4 |  | PJ4/VLD12 | VLD12 |  | VDE18B2 | LCD data 12 (R) | Dedicated pin | Out | - | - | - | [6 empty] | 0 | 4 | 0 | 1 | 1 | 0 | 0 |  | EPCR | FF
| PJ3 |  | PJ3/VLD11 | VLD11 |  | VDE18B2 | LCD data 11 (G) | Dedicated pin | Out | - | - | - | [6 empty] | 0 | 3 | 0 | 1 | 1 | 0 | 0 |  | PUDEN | 0
| PJ2 |  | PJ2/VLD10 | VLD10 |  | VDE18B2 | LCD data 10 (G) | Dedicated pin | Out | - | - | - | [6 empty] | 0 | 2 | 0 | 1 | 1 | 0 | 0 |  | PUDCR | 0
| PJ1 |  | PJ1/VLD09 | VLD9 |  | VDE18B2 | LCD data 09 (G) | Dedicated pin | Out | - | - | - | [6 empty] | 0 | 1 | 0 | 1 | 1 | 0 | 0
| PJ0 |  | PJ0/VLD08 | VLD8 |  | VDE18B2 | LCD data 08 (G) | Dedicated pin | Out | - | - | - | [6 empty] | 0 | 0 | 0 | 1 | 1 | 0 | 0
PORT K | PK7 |  | PK7/VLD23 | PK7 |  | VDE18B2 | NU | GPIO pin | In | L | - | - | [6 empty] | PORT K | 7 | 0 | 0 | 0 | 1 | 0 |  | PORT K | Hex
| PK6 |  | PK6/VLD22 | PK6 |  | VDE18B2 | NU | GPIO pin | In | L | - | - | [6 empty] | 0 | 6 | 0 | 0 | 0 | 1 | 0 |  | PDR | 0
| PK5 |  | PK5/VLD21 | PK5 |  | VDE18B2 | NU | GPIO pin | In | L | - | - | [6 empty] | 0 | 5 | 0 | 0 | 0 | 1 | 0 |  | DDR | 3
| PK4 |  | PK4/VLD20 | PK4 |  | VDE18B2 | NU | GPIO pin | In | L | - | - | [6 empty] | 0 | 4 | 0 | 0 | 0 | 1 | 0 |  | EPCR | 3
| PK3 |  | PK3/VLD19 | PK3 |  | VDE18B2 | NU | GPIO pin | In | L | - | - | [6 empty] | 0 | 3 | 0 | 0 | 0 | 1 | 0 |  | PUDEN | FC
| PK2 |  | PK2/VLD18 | PK2 |  | VDE18B2 | NU | GPIO pin | In | L | - | - | [6 empty] | 0 | 2 | 0 | 0 | 0 | 1 | 0 |  | PUDCR | 0
| PK1 |  | PK1/VLD17 | VLD17 |  | VDE18B2 | LCD data 17 (R) | Dedicated pin | Out | - | - | - | [6 empty] | 0 | 1 | 0 | 1 | 1 | 0 | 0
| PK0 |  | PK0/VLD16 | VLD16 |  | VDE18B2 | LCD data 16 (R) | Dedicated pin | Out | - | - | - | [6 empty] | 0 | 0 | 0 | 1 | 1 | 0 | 0
PORT L | PL7 | [6 empty] | - | [10 empty] | PORT L | 7 | 0 | 0 | 0 | 0 | 0 |  | PORT L | Hex
| PL6 | [6 empty] | - | [10 empty] | 0 | 6 | 0 | 0 | 0 | 0 | 0 |  | PDR | 0
| PL5 |  | PL5/DPSD | PL5 |  | VDE18B2 | LCD Reset ('L' : Reset) | GPIO pin | Out | L | - | - | [6 empty] | 0 | 5 | 0 | 1 | 0 | 1 | 0 |  | DDR | 2F
| PL4 |  | PL4/DPCM | PL4 |  | VDE18B2 | NU | GPIO pin | In | L | - | - | [6 empty] | 0 | 4 | 0 | 0 | 0 | 1 | 0 |  | EPCR | F
| PL3 |  | PL3/VLHREF | VLHREF |  | VDE18B2 | Data Enable for LCD | Dedicated pin | Out | - | - | - | [6 empty] | 0 | 3 | 0 | 1 | 1 | 0 | 0 |  | PUDEN | 30
| PL2 |  | PL2/VLVD | VLVD |  | VDE18B2 | Vsync for LCD | Dedicated pin | Out | - | - | - | [6 empty] | 0 | 2 | 0 | 1 | 1 | 0 | 0 |  | PUDCR | 0
| PL1 |  | PL1/VLHD | VLHD |  | VDE18B2 | Hsync for LCD | Dedicated pin | Out | - | - | - | [6 empty] | 0 | 1 | 0 | 1 | 1 | 0 | 0
| PL0 |  | PL0/VLCLK | VLCLK |  | VDE18B2 | VCLK for LCD | Dedicated pin | Out | - | - | - | [6 empty] | 0 | 0 | 0 | 1 | 1 | 0 | 0
PORT M | PM7 | [6 empty] | - | [10 empty] | PORT M | 7 | 0 | 0 | 0 | 0 | 0 |  | PORT M | Hex
| PM6 | [6 empty] | - | [10 empty] | 0 | 6 | 0 | 0 | 0 | 0 | 0 |  | PDR | 0
| PM5 | [6 empty] | - | [10 empty] | 0 | 5 | 0 | 0 | 0 | 0 | 0 |  | DDR | 12
| PM4 |  | U1IDPU/PM4/WPPG13_1 | WPPG13_1 |  | VDE1833U/VDE18B2 | LCD BackLight Ctrl | Dedicated pin | Out | L | - | - | [5 empty] | CN39-7 | 0 | 4 | 0 | 1 | 1 | 1 | 0 |  | EPCR | 12
| PM3 |  | U1IDDIG/PM3/FPSCK6 | U1IDDIG |  | VDE1833U/VDE18B2 | USB2.0 ID Detection | INPUT pin | In | - | - | - |  |  |  | 41Kohm pull-up in M9M |  | CN39-5 | 0 | 3 | 0 | 0 | 0 | 0 | 0 |  | PUDEN | 10
| PM2 |  | U1VBUSV/PM2 | U1VBUSV |  | VDE1833U/VDE18B2 | USB2.0 VBUS Detection (L-->H) | INPUT pin | In | - | - | - | [5 empty] | CN39-9 | 0 | 2 | 0 | 0 | 0 | 0 | 0 |  | PUDCR | 0
| PM1 |  | U1VBUSE/PM1/FPSOUT6 | U1VBUSE |  | VDE1833U/VDE18B2 | USB2.0 HOST VBUS supply Enable | Dedicated pin | Out | - | - | - | [5 empty] | CN39-3 | 0 | 1 | 0 | 1 | 1 | 0 | 0
| PM0 |  | U1OCDX/PM0/FPSIN6/UDTRG5A | U1OCDX |  | VDE1833U/VDE18B2 | USB2.0 HOST VBUS OverCurrent Detect | INPUT pin | In | - | - | - | [5 empty] | CN39-1 | 0 | 0 | 0 | 0 | 0 | 0 | 0
PORT N | PN7 | [6 empty] | - | [10 empty] | PORT N | 7 | 0 | 0 | 0 | 0 | 0 |  | PORT N | Hex
| PN6 | [6 empty] | - | [10 empty] | 0 | 6 | 0 | 0 | 0 | 0 | 0 |  | PDR | 0
| PN5 | [6 empty] | - | [10 empty] | 0 | 5 | 0 | 0 | 0 | 0 | 0 |  | DDR | 2
| PN4 |  | U2IDPU/PN4/WPPG14_1 | PN4 |  | VDE1833U/VDE18B2 | PullUp to USB3.0 ID (NU) | GPIO pin | In | L | - | - | [5 empty] | CN39-8 | 0 | 4 | 0 | 0 | 0 | 1 | 0 |  | EPCR | 2
| PN3 |  | U2IDDIG/PN3/FPSCK7 | U2IDDIG |  | VDE1833U/VDE18B2 | USB ID Detection | INPUT pin | In | - | - | - |  |  |  | 41Kohm pull-up in M9M |  | CN39-6 | 0 | 3 | 0 | 0 | 0 | 0 | 0 |  | PUDEN | 10
| PN2 |  | U2VBUSV/PN2 | U2VBUSV |  | VDE1833U/VDE18B2 | VBUS Detection (L-->H) | INPUT pin | In | - | - | - | [5 empty] | CN39-10 | 0 | 2 | 0 | 0 | 0 | 0 | 0 |  | PUDCR | 0
| PN1 |  | U2VBUSE/PN1/FPSOUT7 | U2VBUSE |  | VDE1833U/VDE18B2 | USB2.0 HOST VBUS supply Enable | Dedicated pin | Out | - | - | - | [5 empty] | CN39-4 | 0 | 1 | 0 | 1 | 1 | 0 | 0
| PN0 |  | U2OCDX/PN0/FPSIN7 | U2OCDX |  | VDE1833U/VDE18B2 | USB2.0 HOST VBUS OverCurrent Detect | INPUT pin | In | - | - | - | [5 empty] | CN39-2 | 0 | 0 | 0 | 0 | 0 | 0 | 0
PORT Y | PY7 |  | PY7/PXCLKREQ1/WPPG15_1 | PXCLKREQ1 |  | VDE1833U/VDE18B2 | PCIe PXCLKREQ1 | Dedicated pin | IO | - | - | - | [5 empty] | CN24-8 | PORT Y | 7 | 0 | 0 | 1 | 0 | 0 |  | PORT Y | Hex
| PY6 |  | PY6/PXCLKREQ0/FPSCK8 | PXCLKREQ0 |  | VDE1833U/VDE18B2 | PCIe PXCLKREQ0 | Dedicated pin | IO | - | - | - | [5 empty] | CN24-6 | 0 | 6 | 0 | 0 | 1 | 0 | 0 |  | PDR | 0
| PY5 |  | PY5/PXWAKE1/FPSOUT8 | PXWAKE1 |  | VDE1833U/VDE18B2 | PCIe Wakeup-Request (EP-->RC) | Dedicated pin | IO | - | - | - | [5 empty] | CN24-4 | 0 | 5 | 0 | 0 | 1 | 0 | 0 |  | DDR | 0
| PY4 |  | PY4/PXWAKE0/WPPG12_1 | PXWAKE0 |  | VDE1833U/VDE18B2 | PCIe Wakeup-Request (EP-->RC) | Dedicated pin | In | - | - | - | [5 empty] | CN24-2 | 0 | 4 | 0 | 0 | 1 | 0 | 0 |  | EPCR | F3
| PY3 |  | PY3/PXCPPEX1/FPSIN8 | PXCPPEX1 |  | VDE1833U/VDE18B2 | PCIe CH1 card insert detect | Dedicated pin | In | - | - | - | [5 empty] | CN24-9 | 0 | 3 | 0 | 0 | 0 | 0 | 0 |  | PUDEN | 0
| PY2 |  | PY2/PXCPPEX0/FPSIN4 | PXCPPEX0 |  | VDE1833U/VDE18B2 | PCIe CH0 card insert detect | Dedicated pin | In | - | - | - | [5 empty] | CN24-7 | 0 | 2 | 0 | 0 | 0 | 0 | 0 |  | PUDCR | 0
| PY1 |  | PY1/PXRSTX1/FPSOUT4 | PXRSTX1 |  | VDE1833U/VDE18B2 | PCIe Reset Signal1 | Dedicated pin | IO | - | - | - | [5 empty] | CN24-5 | 0 | 1 | 0 | 0 | 1 | 0 | 0
| PY0 |  | PY0/PXRSTX0/FPSCK4 | PXRSTX0 |  | VDE1833U/VDE18B2 | PCIe Reset Signal0 | Dedicated pin | IO | - | - | - | [5 empty] | CN24-3 | 0 | 0 | 0 | 0 | 1 | 0 | 0
PORT P | PP7 | [6 empty] | - | [10 empty] | PORT P | 7 | 0 | 0 | 0 | 0 | 0 |  | PORT P | Hex
| PP6 | [6 empty] | - | [11 empty] | 6 | 0 | 0 | 0 | 0 | 0 |  | PDR | 0
| PP5 | [6 empty] | - | [11 empty] | 5 | 0 | 0 | 0 | 0 | 0 |  | DDR | C
| PP4 | [6 empty] | - | [11 empty] | 4 | 0 | 0 | 0 | 0 | 0 |  | EPCR | F
| PP3 |  | SD3SW/PP3/UDTRG5B/WPPG15_2 | SD3SW |  | VDE1833U/VDE18B2 | Power Supply to SD ch3 ('H'=PowerON) | Dedicated pin | Out | - | - | - | [5 empty] | CN38-7 |  | 3 | 0 | 1 | 1 | 0 | 0 |  | PUDEN | 0
| PP2 |  | SD3LEDX/PP2/FPSOUT5/WPPG14_2 | SD3LEDX |  | VDE1833U/VDE18B2 | SD3 Access LED Ctrl ('H'=LED ON) | Dedicated pin | Out | - | - | - | [5 empty] | CN38-5 |  | 2 | 0 | 1 | 1 | 0 | 0 |  | PUDCR | 0
| PP1 |  | SD3WP/PP1/FPSCK5/WPPG13_2 | SD3WP |  | VDE1833U/VDE18B2 | SD3 WriteProtect In | Dedicated pin | In | - | - | - | [5 empty] | CN38-3 |  | 1 | 0 | 0 | 1 | 0 | 0
| PP0 |  | SD3CDX/PP0/FPSIN5/WPPG12_2 | SD3CDX |  | VDE1833U/VDE18B2 | SD3 CardDetect In | Dedicated pin | In | - | - | - | [5 empty] | CN38-1 |  | 0 | 0 | 0 | 1 | 0 | 0
Note on D11: PM:PowerManagement Module
Note on J11: Dedicate : EPCR=1となる機能
Note on K11: GPIO選択時 手入力 : Out/In
Note on L11: 手入力
Note on M11: 基板回路から決定
Note on X11: PortData
Note on Y11: Direction 0 : IN 1 : OUT
Note on Z11: GPIO/Function 0 : GPIO (Function IN) 1 : Function out
Note on AA11: PullUp/Dwn Enble 0 : R OFF 1 : R ON
Note on AB11: PullUp/Down Ctrl 0 : PullDown 1 : PullUp

## M9M HWMacro CH
|  |  | [explanatory note] | O | :Used
|  |  |  | - | :Unused
RK_9M T-Kernel ver.
T-Kernel Boot Version
HWmacro |  |  |  | Linux CPU |  | T-Kernel CPU
part | macro | name | Channel | Kernel | APL/Host | Host | BaseFW | function | operating mode
EXS
| SD ch1 | SD1 | ch.1 | O | - | - | - | SDIOSD
| SD ch2 | SD2 | ch.2 | - | - | - | O | SD Memory card (UHS-II)
| SD ch3 | SD3 | ch.3 | - | - | - | O | SD Memory card
| NAND | NF |  | - | - | - | O | NAND flush
| eMMC | EMMC |  | - | - | - | O | Embedded Multi-Media Card
| USB2.0 | USB |  | O | - | - | - | USB2.0 (Host/Device)
| USB2.0 | USB |  | O | - | - | - | USB3.0 (Device) & USB2.0 (Host/Device)
| Ethernet | Ether(MAC) |  | - | - | - | O |  | movie(enc)
|  | PHY |  | - | - | - | O |  | movie(enc)
| RELC |  |  | - | - | - | -
| PCIe |  |  | - | - | - | O | PCIe RC/EP
|  |  |  | - | - | - | O | PCIe RC
| HDMAC 4ch |  | ch.0 | O | - | - | - |  | USB
|  |  | ch.1 | O | - | - | - |  | USB
|  |  | ch.2 | - | - | - | -
|  |  | ch.3 | - | - | - | -
| EXS SRAM (32KB) |  |  | - | - | - | O | RealOS side use as following. - NAND flush driver work area and descriptor - SD driver descriptor
| XDMAC 4ch |  | ch.0 | - | - | - | O | NAND flush driver
|  |  | ch.1 | - | - | - | -
|  |  | ch.2 | - | - | - | -
|  |  | ch.3 | - | - | - | -
TOP
| CU | clock control | [5 empty] | Refer to M8M CLKSTP_SEL
| GPIO | GPIO set up |  | - | - | O | O | Refer to RK_M8M_IO
ARM
| MPcore | MPcore | CPU0 | - | - |  | O
|  |  | CPU1 | - | - |  | O
|  |  | CPU2 | - | - |  | O
|  |  | CPU3 | O |  | - | -
|  | MMU | CPU0 | - | - | - | O
|  |  | CPU1 | - | - | - | O
|  |  | CPU2 | - | - | - | O
|  |  | CPU3 | O | - |  | -
| L2$ | L2$ | CPU0 | - | - | - | O
|  |  | CPU1 | - | - | - | O
|  |  | CPU2 | - | - | - | O
|  |  | CPU3 | O | - | - | -
| CoreSight | CoreSight |  | - | - | - | -
| GIC | GIC |  | O | - | O | O
| Timestamp |  | CPU0 | - | - | - | O | set by boot_strap
| NIC |  |  | - | - | - | -
| WDOG |  | CPU0 | - | - | - | O
|  |  | CPU1 | - | - | - | -
|  |  | CPU2 | - | - | - | -
|  |  | CPU3 | - | - | - | -
ARM/SNAP
| EXIU | Interrupt | ch.0 | - | - | - | -
|  |  | ch.1 | - | - | - | -
|  |  | ch.2 | - | - | - | -
|  |  | ch.3 | - | - | - | -
|  |  | ch.4 | - | - | - | -
|  |  | ch.5 | - | - | - | -
|  |  | ch.6 | - | - | - | -
|  |  | ch.7 | - | - | - | -
|  |  | ch.8 | - | - | - | -
|  |  | ch.9 | - | - | - | -
|  |  | ch.10 | - | - | - | -
|  |  | ch.11 | - | - | - | -
|  |  | ch.12 | - | - | - | -
|  |  | ch.13 | - | - | - | -
|  |  | ch.14 | - | - | - | -
|  |  | ch.15 | - | - | - | -
|  |  | ch.16 | - | - | - | -
|  |  | ch.17 | - | - | - | -
|  |  | ch.18 | - | - | - | -
|  |  | ch.19 | - | - | - | -
|  |  | ch.20 | - | - | - | -
|  |  | ch.21 | - | - | - | -
|  |  | ch.22 | - | - | - | -
|  |  | ch.23 | - | - | - | -
|  |  | ch.24 | - | - | - | -
|  |  | ch.25 | - | - | - | -
|  |  | ch.26 | - | - | - | -
|  |  | ch.27 | - | - | - | -
|  |  | ch.28 | - | - | - | -
|  |  | ch.29 | - | - | - | -
|  |  | ch.30 | - | - | - | -
|  |  | ch.31 | - | - | O | - | IO Expander Interrupt | all
| XDMAC | XDMAC | ch.0 | - | - | - | -
|  |  | ch.1 | - | - | O | - | RTOS: for File Write Debug (Movie SampleHost)
|  |  | ch.2 | - | - | - | -
|  |  | ch.3 | - | - | - | -
| MCC |  |  | - | - | - | -
PERI
| 32bit Timer 14ch | 32bit Timer | ch.0 | - | - | - | O | Sensor Low-Power Control | Video/movie(enc)
|  |  | ch.1 | - | - | - | -
|  |  | ch.2 | - | - | - | -
|  |  | ch.3 | - | - | - | -
|  |  | ch.4 | - | - | - | O | monitor
|  |  | ch.5 | O | - | - | -
|  |  | ch.6 | - | - | - | -
|  |  | ch.7 | - | - | - | O | RTODS: for Video process | movie(enc/dec)
ch.8
ch.9
ch.10
|  |  | ch.11 | - | - | - | -
ch.12
|  |  | ch.13 | - | - | - | O | rtos system timerで使用希望
| 64bit Timer | 64bit Timer |  | - | - | - | O | Gyro
| UART/CSIO 8ch | UART/CSIO | ch.0 | - | - | - | O | WiFi
|  |  | ch.1 | O | - | - | - | UART debug (connect to CM0:ch0 port)
|  |  | ch.2 | - | - | - | O | UART debug
|  |  | ch.3 | - | - | - | O | PCIe ch0 Card Control (Common port)
|  |  | ch.4 | - | - | - | O | SD ch3 (Common port)
|  |  | ch.5 | - | - | - | O
|  |  | ch.6 | - | - | - | -
|  |  | ch.7 | - | - | - | - | PCIe ch1 Card Control (Common port)
| SPI 3ch | SPI | ch.0 | - | - | - | O | Sensor
|  |  | ch.1 | - | - | - | O | S-Flash / LCD(x2) / Audio
|  |  | ch.2 | - | - | - | O | Gyro
| HDMAC | HDMAC0 | ch.0 | - | - | - | O | Audio | all
|  |  | ch.1 | - | - | - | O | Audio | all
|  |  | ch.2 | - | - | - | O | Audio | all
|  |  | ch.3 | - | - | - | O | Audio | all
|  |  | ch.4 | - | - | - | O | Audio | all
|  |  | ch.5 | - | - | - | O | Audio | all
|  |  | ch.6 | - | - | - | O | Audio | all
|  |  | ch.7 | - | - | - | O | Audio | all
|  | HDMAC1 | ch.0 | - | - | - | O | Gyro
|  |  | ch.1 | - | - | - | O | Gyro
|  |  | ch.2 | - | - | - | O | Gyro
|  |  | ch.3 | - | - | - | O | Gyro
|  |  | ch.4 | - | - | - | O | Gyro
|  |  | ch.5 | - | - | O | -
|  |  | ch.6 | - | - | O | -
|  |  | ch.7 | - | - | O | -
| HDMI | HDMI |  | - | - | - | -
| PWM 16ch | PWM_A | ch.0 | - | - | - | -
|  |  | ch.1 | - | - | - | -
|  |  | ch.2 | - | - | - | -
|  |  | ch.3 | - | - | - | -
|  | PWM_B | ch.4 | - | - | - | -
|  |  | ch.5 | - | - | - | -
|  |  | ch.6 | - | - | - | -
|  |  | ch.7 | - | - | - | -
|  | PWM_C | ch.8 | - | - | - | -
|  |  | ch.9 | - | - | - | -
|  |  | ch.10 | - | - | - | -
|  |  | ch.11 | - | - | - | -
|  | PWM_D | ch.12 | - | - | - | O | SD ch3 / PCIech0 Power Management
|  |  | ch.13 | - | - | - | O | SD ch3(WPPG_2) / LCD BackLight(WPPG_1)
|  |  | ch.14 | - | - | - | O | SD ch3
|  |  | ch.15 | - | - | - | O | SD ch3 / PCIe ch1 Power Management
| UDC 6ch | UpDownCounter | ch.0 | - | - | - | -
|  |  | ch.1 | - | - | - | -
|  |  | ch.2 | - | - | - | -
|  |  | ch.3 | - | - | - | -
|  |  | ch.4 | - | - | - | -
|  |  | ch.5 | - | - | - | O | SD ch3
| I2C master/slave |  | ch.0 | - | - | - | -
|  |  | ch.1 | - | - | - | -
|  |  | ch.2 | - | - | O | - | IO Expander Communication | all
| Audio 6ch |  | ch.0 | - | - | - | O | Audio | all
|  |  | ch.1 | - | - | - | O | Audio | all
|  |  | ch.2 | - | - | - | O | Audio | all
|  |  | ch.3 | - | - | - | O | Audio | all
|  |  | ch.4 | - | - | - | O | Audio | all
|  |  | ch.5 | - | - | - | O | Audio | all
| PDM 2ch |  | ch.0 | - | - | - | O | Audio | all
|  |  | ch.1 | - | - | - | O | Audio | all
| SLIMBus 4ch | SLIMBus | ch.0 | - | - | - | O
|  |  | ch.1 | - | - | - | O
|  |  | ch.2 | - | - | - | O
|  |  | ch.3 | - | - | - | O
DSP
IMG
| SDRAM |  |  | - | - | - | O
| Image SRAM (512KB) |  |  | - | - | - | O
| SDI |  |  | - | - | - | O
| IMG |  |  | - | - | - | O
| JPEG |  |  | - | - | - | O
| ELA |  |  | - | - | - | O
| Xch |  |  | - | - | - | O
| DISP |  |  | - | - | - | O
| IIP |  |  | - | - | - | O
| SHDR |  |  | - | - | - | O
| ME |  |  | - | - | - | O
| CNR |  |  | - | - | - | O
| AHIP |  |  | - | - | - | O
| LTM |  |  | - | - | - | O
| R2Y |  |  | - | - | - | O
| B2R |  |  | - | - | - | O
| PRO(SEN/SRO/B2B) |  |  | - | - | - | O
| MXIC |  |  | - | - | - | O
| FPT |  |  | - | - | - | O
ENCODER
| RIBERY |  |  | - | - | - | O |  | movie(enc/dec)
| HEVC |  |  | - | - | - | O |  | movie(enc/dec)

## M9M GIC
[8 empty] | [O:Enable / -:Disable] | [CPU] | [priority] | [Trigger]
[8 empty] | O | 0 | 0-30 | Level
[8 empty] | - | 1 | T-Kernel:0-15 | Edge
[9 empty] | 2 | Linux:16-30
3
RK_9M T-Kernel ver.
Kernel Boot Version
HWmacro |  |  |  | T-Kerne |  |  |  | SDK : interrupt_set() |  |  |  | SDK : other
part | macro | name | Channel | Enable Disable | Terget CPU | Interrupt Priority | Trigger | Enable Disable | Terget CPU | Interrupt Priority | Trigger | Enable Disable | Terget CPU | Interrupt Priority | Trigger | remark
ARM | GIC | Sgi_Interrupt0 | INTID.0 | [12 empty] | T-Kernel Used
|  | Sgi_Interrupt1 | INTID.1 | [12 empty] | T-Kernel Used
|  | Sgi_Interrupt2 | INTID.2 | [12 empty] | T-Kernel Used
|  | Sgi_Interrupt3 | INTID.3 |  |  |  |  | O |  | 0 | Edge |  |  |  |  | Target CPU specify at SGI register
|  | Sgi_Interrupt4 | INTID.4 |  |  |  |  | O |  | 0 | Edge |  |  |  |  | Target CPU specify at SGI register
|  | Sgi_Interrupt5 | INTID.5 |  |  |  |  | O |  | 0 | Edge |  |  |  |  | Target CPU specify at SGI register
|  | Sgi_Interrupt6 | INTID.6 |  |  |  |  | O |  | 0 | Edge |  |  |  |  | Target CPU specify at SGI register
|  | Sgi_Interrupt7 | INTID.7 |  |  |  |  | O |  | 0 | Edge |  |  |  |  | Target CPU specify at SGI register
|  | Sgi_Interrupt8 | INTID.8 |  |  |  |  | O |  | 0 | Edge |  |  |  |  | Target CPU specify at SGI register
|  | Sgi_Interrupt9 | INTID.9 |  |  |  |  | O |  | 0 | Edge |  |  |  |  | Target CPU specify at SGI register
|  | Sgi_Interrupt10 | INTID.10 |  |  |  |  | O |  | 0 | Edge |  |  |  |  | Target CPU specify at SGI register
|  | Sgi_Interrupt11 | INTID.11 |  |  |  |  | O |  | 0 | Edge |  |  |  |  | Target CPU specify at SGI register
|  | Sgi_Interrupt12 | INTID.12 |  |  |  |  | O |  | 0 | Edge |  |  |  |  | Target CPU specify at SGI register
|  | Sgi_Interrupt13 | INTID.13 |  |  |  |  | O |  | 0 | Edge |  |  |  |  | Target CPU specify at SGI register
|  | Sgi_Interrupt14 | INTID.14 |  |  |  |  | O |  | 0 | Edge |  |  |  |  | Target CPU specify at SGI register
|  | Sgi_Interrupt15 | INTID.15 |  |  |  |  | O |  | 0 | Edge |  |  |  |  | Target CPU specify at SGI register
|  | Ppi_Interrupt0 | INTID.16 |  |  |  |  | - | 0 | 0 | Level |  |  |  |  | Target CPU is Own CPU
|  | Ppi_Interrupt1 | INTID.17 |  |  |  |  | - | 0 | 0 | Level |  |  |  |  | Target CPU is Own CPU
|  | Ppi_Interrupt2 | INTID.18 |  |  |  |  | - | 0 | 0 | Level |  |  |  |  | Target CPU is Own CPU
|  | Ppi_Interrupt3 | INTID.19 |  |  |  |  | - | 0 | 0 | Level |  |  |  |  | Target CPU is Own CPU
|  | Ppi_Interrupt4 | INTID.20 |  |  |  |  | - | 0 | 0 | Level |  |  |  |  | Target CPU is Own CPU
|  | Ppi_Interrupt5 | INTID.21 |  |  |  |  | - | 0 | 0 | Level |  |  |  |  | Target CPU is Own CPU
|  | Ppi_Interrupt6 | INTID.22 |  |  |  |  | - | 0 | 0 | Level |  |  |  |  | Target CPU is Own CPU
|  | Ppi_Interrupt7 | INTID.23 |  |  |  |  | - | 0 | 0 | Level |  |  |  |  | Target CPU is Own CPU
|  | Ppi_Interrupt8 | INTID.24 |  |  |  |  | - | 0 | 0 | Level |  |  |  |  | Target CPU is Own CPU
|  | Ppi_Interrupt9 | INTID.25 |  |  |  |  | - | 0 | 0 | Level |  |  |  |  | Target CPU is Own CPU
|  | Ppi_Interrupt10 | INTID.26 |  |  |  |  | - | 0 | 0 | Level |  |  |  |  | Target CPU is Own CPU
|  | Ppi_Interrupt11 | INTID.27 |  |  |  |  | - | 0 | 0 | Level |  |  |  |  | Target CPU is Own CPU
|  | Ppi_Interrupt12 | INTID.28 |  |  |  |  | - | 0 | 0 | Level |  |  |  |  | Target CPU is Own CPU
|  | Ppi_Interrupt13 | INTID.29 |  |  |  |  | - | 0 | 0 | Level |  |  |  |  | Target CPU is Own CPU
|  | Ppi_Interrupt14 | INTID.30 |  |  |  |  | - | 0 | 0 | Level |  |  |  |  | Target CPU is Own CPU
|  | Ppi_Interrupt15 | INTID.31 |  |  |  |  | - | 0 | 0 | Level |  |  |  |  | Target CPU is Own CPU
|  | CortexA7_Cpu0_Communication_Ch_Receive | INTID.32 |  |  |  |  | - | 0 | 15 | Level
|  | CortexA7_Cpu0_Communication_Ch_Trnsmit | INTID.33 |  |  |  |  | - | 0 | 15 | Level
|  | CortexA7_Cpu1_Communication_Ch_Receive | INTID.34 |  |  |  |  | - | 0 | 15 | Level
|  | CortexA7_Cpu1_Communication_Ch_Trnsmit | INTID.35 |  |  |  |  | - | 0 | 15 | Level
|  | CortexA7_Cpu2_Communication_Ch_Receive | INTID.36 |  |  |  |  | - | 0 | 15 | Level
|  | CortexA7_Cpu2_Communication_Ch_Trnsmit | INTID.37 |  |  |  |  | - | 0 | 15 | Level
|  | CortexA7_Cpu3_Communication_Ch_Receive | INTID.38 |  |  |  |  | - | 0 | 15 | Level
|  | CortexA7_Cpu3_Communication_Ch_Trnsmit | INTID.39 |  |  |  |  | - | 0 | 15 | Level
|  | CortexA7_Cpu0_Crosstrigger | INTID.40 |  |  |  |  | - | 0 | 15 | Level
|  | CortexA7_Cpu1_Crosstrigger | INTID.41 |  |  |  |  | - | 0 | 15 | Level
|  | CortexA7_Cpu2_Crosstrigger | INTID.42 |  |  |  |  | - | 0 | 15 | Level
|  | CortexA7_Cpu3_Crosstrigger | INTID.43 |  |  |  |  | - | 0 | 15 | Level
|  | CortexA7_Cpu0_System_Metrics | INTID.44 |  |  |  |  | - | 0 | 15 | Level
|  | CortexA7_Cpu1_System_Metrics | INTID.45 |  |  |  |  | - | 0 | 15 | Level
|  | CortexA7_Cpu2_System_Metrics | INTID.46 |  |  |  |  | - | 0 | 15 | Level
|  | CortexA7_Cpu3_System_Metrics | INTID.47 |  |  |  |  | - | 0 | 15 | Level
|  | Axi_Transaction_Error | INTID.48 |  |  |  |  | - | 0 | 15 | Level
|  | Snap_Peri_Xdmac_Ch0 | INTID.49 |  |  |  |  | O | 0 | 14 | Level
|  | Snap_Peri_Xdmac_Ch1 | INTID.50 |  |  |  |  | O | 0 | 14 | Level
|  | Snap_Peri_Xdmac_Ch2 | INTID.51 |  |  |  |  | O | 0 | 14 | Level
|  | Snap_Peri_Xdmac_Ch3 | INTID.52 |  |  |  |  | O | 0 | 14 | Level
|  | Watchdog_Timer | INTID.53 |  |  |  |  | O | 0 | 15 | Level
|  | Ipcu0_Ch0 | INTID.54 | [12 empty] | mailbox#0. rtos send wifi control
|  | Ipcu0_Ch1 | INTID.55 |  |  |  |  | O | 0 | 14 | Level |  |  |  |  | mailbox#1. rtos receive wifi response
|  | Ipcu0_Ch2 | INTID.56 |  |  |  |  | O | 0 | 14 | Level |  |  |  |  | mailbox#2. FS Command
|  | Ipcu0_Ch3 | INTID.57 | [12 empty] | mailbox#3. FS Data
|  | Ipcu0_Ch4 | INTID.58 | [12 empty] | mailbox#4. rtos send wifibt command
|  | Ipcu0_Ch5 | INTID.59 |  |  |  |  | O | 0 | 14 | Level |  |  |  |  | mailbox#5. rtos receive wifibt command response
|  | Ipcu0_Ch6 | INTID.60 | [12 empty] | mailbox#6. rtos send ts stream
|  | Ipcu0_Ch7 | INTID.61 |  |  |  |  | O | 0 | 14 | Level |  |  |  |  | mailbox#7. rtos recive ts command
|  | Ipcu0_Ch8 | INTID.62 |  |  |  |  | O | 0 | 14 | Level |  |  |  |  | mailbox#0. Ack for ch0
|  | Ipcu0_Ch9 | INTID.63 | [12 empty] | mailbox#1. Ack for ch1
|  | Ipcu0_Ch10 | INTID.64 | [12 empty] | mailbox#2. Ack for ch2
|  | Ipcu0_Ch11 | INTID.65 |  |  |  |  | O | 0 | 14 | Level |  |  |  |  | mailbox#3. Ack for ch3
|  | Ipcu0_Ch12 | INTID.66 |  |  |  |  | O | 0 | 14 | Level |  |  |  |  | mailbox#4. Ack for ch4
|  | Ipcu0_Ch13 | INTID.67 | [12 empty] | mailbox#5. Ack for ch5
|  | Ipcu0_Ch14 | INTID.68 |  |  |  |  | O | 0 | 14 | Level |  |  |  |  | mailbox#6. Ack for ch6
|  | Ipcu0_Ch15 | INTID.69 | [12 empty] | mailbox#7. Ack for ch7
|  | Ipcu1_Ch0 | INTID.70 | [12 empty] | mailbox#0-unit1.IPCU-BD rtos send
|  | Ipcu1_Ch1 | INTID.71 |  |  |  |  | O | 0 | 14 | Level |  |  |  |  | mailbox#1-unit1.IPCU-BD rtos receive
|  | Ipcu1_Ch2 | INTID.72 | [12 empty] | mailbox#2-unit1
|  | Ipcu1_Ch3 | INTID.73 |  |  |  |  | O | 0 | 14 | Level |  |  |  |  | mailbox#3-unit1
|  | Ipcu1_Ch4 | INTID.74 | [12 empty] | mailbox#4-unit1
|  | Ipcu1_Ch5 | INTID.75 |  |  |  |  | O | 0 | 14 | Level |  |  |  |  | mailbox#5-unit1
|  | Ipcu1_Ch6 | INTID.76 |  |  |  |  | O | 0 | 14 | Level |  |  |  |  | mailbox#6-unit1
|  | Ipcu1_Ch7 | INTID.77 | [12 empty] | mailbox#7-unit1
|  | Ipcu1_Ch8 | INTID.78 |  |  |  |  | O | 0 | 14 | Level |  |  |  |  | mailbox#0-unit1 Ack for ch0
|  | Ipcu1_Ch9 | INTID.79 | [12 empty] | mailbox#1-unit1 Ack for ch1
|  | Ipcu1_Ch10 | INTID.80 |  |  |  |  | O | 0 | 14 | Level |  |  |  |  | mailbox#2-unit1 Ack for ch2
|  | Ipcu1_Ch11 | INTID.81 | [12 empty] | mailbox#3-unit1 Ack for ch3
|  | Ipcu1_Ch12 | INTID.82 |  |  |  |  | O | 0 | 14 | Level |  |  |  |  | mailbox#4-unit1 Ack for ch4
|  | Ipcu1_Ch13 | INTID.83 |  |  |  |  | O | 0 | 14 | Level |  |  |  |  | mailbox#5-unit1 Ack for ch5
|  | Ipcu1_Ch14 | INTID.84 | [12 empty] | mailbox#6-unit1 Ack for ch6
|  | Ipcu1_Ch15 | INTID.85 | [12 empty] | mailbox#7-unit1 Ack for ch7
|  | External_Ch16 | INTID.86 |  |  |  |  | - | 0 | 15 | Level
|  | External_Ch17 | INTID.87 |  |  |  |  | - | 0 | 15 | Level
|  | External_Ch18 | INTID.88 |  |  |  |  | - | 0 | 15 | Level
|  | External_Ch19 | INTID.89 |  |  |  |  | - | 0 | 15 | Level
|  | External_Ch20 | INTID.90 |  |  |  |  | - | 0 | 15 | Level
|  | External_Ch21 | INTID.91 |  |  |  |  | - | 0 | 15 | Level
|  | External_Ch22 | INTID.92 |  |  |  |  | - | 0 | 15 | Level
|  | External_Ch23 | INTID.93 |  |  |  |  | - | 0 | 15 | Level
|  | External_Ch24 | INTID.94 |  |  |  |  | - | 0 | 15 | Level
|  | External_Ch25 | INTID.95 |  |  |  |  | - | 0 | 15 | Level
|  | External_Ch26 | INTID.96 |  |  |  |  | - | 0 | 15 | Level
|  | External_Ch27 | INTID.97 |  |  |  |  | - | 0 | 15 | Level
|  | External_Ch28 | INTID.98 |  |  |  |  | - | 0 | 15 | Level
|  | External_Ch29 | INTID.99 |  |  |  |  | - | 0 | 15 | Level
|  | External_Ch30 | INTID.100 |  |  |  |  | - | 0 | 15 | Level
|  | External_Ch31 | INTID.101 |  |  |  |  | - | 0 | 15 | Level
|  | Pmc_Dmac_Adc | INTID.102
|  | Pmc_Dmac_Receive | INTID.103
|  | Pmc_Dmac_Uart_Transmission_Data | INTID.104
|  | Pmc_Dmac_Qspi_Transmission | INTID.105
|  | Pmc_Dmac_Qspi_Receive | INTID.106
|  | Pmc_Uart_Receive_Relation | INTID.107
|  | Pmc_Uart_Transmission_Relation | INTID.108
|  | Pmc_Qspi | INTID.109
|  | Calendar_Alarm | INTID.110
|  | Pmc_32bit_Timer_Under_Flow | INTID.111
|  | Adc | INTID.112
|  | Pmc_I2c | INTID.113
|  | Pmc_Watchdog | INTID.114
|  | Temperature | INTID.115
|  | Pmu | INTID.116
|  | Pmc_Gpio | INTID.117
|  | Timer_Ch0 | INTID.118
|  | Timer_Ch1 | INTID.119
|  | Timer_Ch2 | INTID.120
|  | Timer_Ch3 | INTID.121
|  | Timer_Ch4 | INTID.122
|  | Timer_Ch5 | INTID.123
|  | Timer_Ch6 | INTID.124
|  | Timer_Ch7 | INTID.125 |  |  |  |  | O | 1 | 14 | Level
|  | Timer_Ch8 | INTID.126
|  | Timer_Ch9 | INTID.127 |  |  |  |  | O | 1 | 14 | Level
|  | Timer_Ch10 | INTID.128
|  | Timer_Ch11 | INTID.129
|  | Timer_Ch12 | INTID.130
|  | Timer_Ch13 | INTID.131 | O | 0 | 1 | Level | [8 empty] | system timer
INTID.132
|  | I2c_Ch0 | INTID.133 |  |  |  |  | O | 0 | 14 | Level
|  | I2c_Ch1 | INTID.134 |  |  |  |  | O | 0 | 14 | Level
|  | I2c_Ch2 | INTID.135
|  | Updown_Counter_Ch0 | INTID.136 |  |  |  |  | - | 0 | 15 | Level
|  | Updown_Counter_Ch1 | INTID.137 |  |  |  |  | - | 0 | 15 | Level
|  | Updown_Counter_Ch2 | INTID.138 |  |  |  |  | - | 0 | 15 | Level
|  | Updown_Counter_Ch3 | INTID.139 |  |  |  |  | - | 0 | 15 | Level
|  | Updown_Counter_Ch4 | INTID.140 |  |  |  |  | - | 0 | 15 | Level
|  | Updown_Counter_Ch5 | INTID.141 |  |  |  |  | - | 0 | 15 | Level
|  | Pwm_Ch0_Ch3 | INTID.142
|  | Pwm_Ch4_Ch7 | INTID.143
|  | Pwm_Ch8_Ch11 | INTID.144
|  | Pwm_Ch12_Ch15 | INTID.145
|  | Pwm_Ch0_Ch3_Stp | INTID.146
|  | Pwm_Ch4_Ch7_Stp | INTID.147
|  | Pwm_Ch8_Ch11_Stp | INTID.148
|  | Pwm_Ch12_Ch15_Stp | INTID.149
|  | Audio_If_Ch0 | INTID.150 |  |  |  |  | O | 1 | 14 | Level
|  | Audio_If_Ch1 | INTID.151 |  |  |  |  | O | 1 | 14 | Level
|  | Audio_If_Ch2 | INTID.152 |  |  |  |  | O | 1 | 14 | Level
|  | Audio_If_Ch3 | INTID.153 |  |  |  |  | O | 1 | 14 | Level
|  | Audio_If_Ch4 | INTID.154 |  |  |  |  | O | 1 | 14 | Level
|  | Audio_If_Ch5 | INTID.155 |  |  |  |  | O | 1 | 14 | Level
|  | Peri_Hdmac0_Ch0 | INTID.156 |  |  |  |  | O | 1 | 8 | Level
|  | Peri_Hdmac0_Ch1 | INTID.157 |  |  |  |  | O | 1 | 8 | Level
|  | Peri_Hdmac0_Ch2 | INTID.158 |  |  |  |  | O | 1 | 8 | Level
|  | Peri_Hdmac0_Ch3 | INTID.159 |  |  |  |  | O | 1 | 8 | Level
|  | Peri_Hdmac0_Ch4 | INTID.160 |  |  |  |  | O | 1 | 8 | Level
|  | Peri_Hdmac0_Ch5 | INTID.161 |  |  |  |  | O | 1 | 8 | Level
|  | Peri_Hdmac0_Ch6 | INTID.162 |  |  |  |  | O | 1 | 8 | Level
|  | Peri_Hdmac0_Ch7 | INTID.163 |  |  |  |  | O | 1 | 8 | Level
|  | Peri_Hdmac1_Ch0 | INTID.164 |  |  |  |  | O | 1 | 5 | Level
|  | Peri_Hdmac1_Ch1 | INTID.165 |  |  |  |  | O | 1 | 5 | Level
|  | Peri_Hdmac1_Ch2 | INTID.166 |  |  |  |  | O | 1 | 5 | Level
|  | Peri_Hdmac1_Ch3 | INTID.167 |  |  |  |  | O | 1 | 5 | Level
|  | Peri_Hdmac1_Ch4 | INTID.168 |  |  |  |  | O | 1 | 5 | Level
|  | Peri_Hdmac1_Ch5 | INTID.169 |  |  |  |  | O | 0 | 14 | Level
|  | Peri_Hdmac1_Ch6 | INTID.170 |  |  |  |  | O | 0 | 14 | Level
|  | Peri_Hdmac1_Ch7 | INTID.171 |  |  |  |  | O | 0 | 14 | Level
|  | Uart_Ch0_Reception | INTID.172
|  | Uart_Ch1_Reception | INTID.173
|  | Uart_Ch2_Reception | INTID.174 |  |  |  |  | O | 0 | 14 | Level
|  | Uart_Ch3_Reception | INTID.175
|  | Uart_Ch4_Reception | INTID.176
|  | Uart_Ch5_Reception | INTID.177
|  | Uart_Ch6_Reception | INTID.178
|  | Uart_Ch7_Reception | INTID.179
|  | Uart_Ch0_Transmission | INTID.180
|  | Uart_Ch1_Transmission | INTID.181
|  | Uart_Ch2_Transmission | INTID.182 |  |  |  |  | O | 0 | 14 | Level
|  | Uart_Ch3_Transmission | INTID.183
|  | Uart_Ch4_Transmission | INTID.184
|  | Uart_Ch5_Transmission | INTID.185
|  | Uart_Ch6_Transmission | INTID.186
|  | Uart_Ch7_Transmission | INTID.187
|  | Spi_Ch0 | INTID.188 |  |  |  |  | O | 0 | 14 | Level
|  | Spi_Ch1 | INTID.189 |  |  |  |  | O | 0 | 14 | Level
|  | Spi_Ch2 | INTID.190 |  |  |  |  | O | 0 | 14 | Level
|  | Pdm_Ch0_Dma0 | INTID.191 |  |  |  |  | - | 1 | 8 | Level | O | 1 | 8 | Level
|  | Pdm_Ch0_Dma1 | INTID.192 |  |  |  |  | - | 1 | 8 | Level | O | 1 | 8 | Level
|  | Pdm_Ch0_Fifo_Overflow | INTID.193 |  |  |  |  | - | 1 | 14 | Level | O | 1 | 14 | Level
|  | Pdm_Ch1_Dma0 | INTID.194 |  |  |  |  | - | 1 | 8 | Level | O | 1 | 8 | Level
|  | Pdm_Ch1_Dma1 | INTID.195 |  |  |  |  | - | 1 | 8 | Level | O | 1 | 8 | Level
|  | Pdm_Ch1_Fifo_Overflow | INTID.196 |  |  |  |  | - | 1 | 14 | Level | O | 1 | 14 | Level
|  | Slimbus_Ch0 | INTID.197 |  |  |  |  | O | 0 | 15 | Level
|  | Slimbus_Ch1 | INTID.198 |  |  |  |  | O | 0 | 15 | Level
|  | Slimbus_Ch2 | INTID.199 |  |  |  |  | O | 0 | 15 | Level
|  | Slimbus_Ch3 | INTID.200 |  |  |  |  | O | 0 | 15 | Level
|  | Sdramc_Ch0 | INTID.201 |  |  |  |  | O | 0 | 15 | Level
|  | Sdramc_Ch1 | INTID.202 |  |  |  |  | O | 0 | 15 | Level
|  | Mxic_Unit0 | INTID.203 |  |  |  |  | O | 0 | 2 | Level
|  | Mxic_Unit1 | INTID.204 |  |  |  |  | O | 0 | 2 | Level
|  | Mxic_Unit2 | INTID.205 |  |  |  |  | O | 0 | 2 | Level
|  | Mxic_Unit3 | INTID.206 |  |  |  |  | O | 0 | 2 | Level
|  | Mxic_Unit4 | INTID.207 |  |  |  |  | O | 0 | 2 | Level
|  | Mxic_Unit5 | INTID.208 |  |  |  |  | O | 0 | 2 | Level
|  | Mxic_Unit6 | INTID.209 |  |  |  |  | O | 0 | 2 | Level
|  | Sen | INTID.210 |  |  |  |  | O | 0 | 5 | Level
|  | Sen_Vd | INTID.211 |  |  |  |  | O | 0 | 5 | Level
|  | Sen_Hd | INTID.212 |  |  |  |  | O | 0 | 5 | Level
|  | Sensor_If_Macro0 | INTID.213 |  |  |  |  | O | 0 | 5 | Level
|  | Sensor_If_Macro1 | INTID.214 |  |  |  |  | O | 0 | 5 | Level
|  | Sensor_If_Macro2 | INTID.215 |  |  |  |  | O | 0 | 5 | Level
|  | Sensor_If_Macro3 | INTID.216 |  |  |  |  | O | 0 | 5 | Level
|  | Sro_Unit1 | INTID.217 |  |  |  |  | O | 0 | 5 | Level
|  | Sro_Unit1_Vd | INTID.218 |  |  |  |  | O | 0 | 5 | Level
|  | Sro_Unit1_Hd | INTID.219 |  |  |  |  | O | 0 | 5 | Level
|  | Sro_Unit2 | INTID.220 |  |  |  |  | O | 0 | 5 | Level
|  | Sro_Unit2_Vd | INTID.221 |  |  |  |  | O | 0 | 5 | Level
|  | Sro_Unit2_Hd | INTID.222 |  |  |  |  | O | 0 | 5 | Level
|  | B2b_Unit1 | INTID.223 |  |  |  |  | O | 0 | 5 | Level
|  | B2b_Unit1_Vd | INTID.224 |  |  |  |  | O | 0 | 5 | Level
|  | B2b_Unit1_Hd | INTID.225 |  |  |  |  | O | 0 | 5 | Level
|  | B2b_Unit2 | INTID.226 |  |  |  |  | O | 0 | 5 | Level
|  | B2b_Unit2_Vd | INTID.227 |  |  |  |  | O | 0 | 5 | Level
|  | B2b_Unit2_Hd | INTID.228 |  |  |  |  | O | 0 | 5 | Level
|  | Start | INTID.229 |  |  |  |  | O | 0 | 5 | Level
|  | Pas_Unit2 | INTID.230 |  |  |  |  | O | 0 | 5 | Level
|  | Pas_Unit2_Vd | INTID.231 |  |  |  |  | O | 0 | 5 | Level
|  | Pas_Unit2_Hd | INTID.232 |  |  |  |  | O | 0 | 5 | Level
|  | B2r_Unit1 | INTID.233 |  |  |  |  | O | 0 | 14 | Level
|  | B2r_Unit2 | INTID.234 |  |  |  |  | O | 0 | 14 | Level
|  | Ltm_Unit1 | INTID.235 |  |  |  |  | O | 0 | 14 | Level
|  | Ltm_Unit2 | INTID.236 |  |  |  |  | O | 0 | 14 | Level
|  | R2y_Unit1 | INTID.237 |  |  |  |  | O | 0 | 14 | Level
|  | R2y_Unit2 | INTID.238 |  |  |  |  | O | 0 | 14 | Level
|  | Cnr_Unit1 | INTID.239 |  |  |  |  | O | 0 | 14 | Level
|  | Cnr_Unit2 | INTID.240 |  |  |  |  | O | 0 | 14 | Level
|  | Iip | INTID.241 |  |  |  |  | O | 0 | 14 | Level
|  | Shdr | INTID.242 |  |  |  |  | O | 0 | 14 | Level
|  | Shdr_Line | INTID.243 |  |  |  |  | O | 0 | 14 | Level
|  | Me | INTID.244 |  |  |  |  | O | 0 | 14 | Level
|  | Graphics | INTID.245
|  | Jpeg | INTID.246 |  |  |  |  | O | 0 | 14 | Level
|  | Raw | INTID.247 |  |  |  |  | O | 0 | 14 | Level
|  | Ipu | INTID.248 |  |  |  |  | O | 0 | 14 | Level
|  | Ela_Unit | INTID.249 |  |  |  |  | O | 0 | 14 | Level
|  | Xch | INTID.250 |  |  |  |  | O | 0 | 14 | Level
|  | Fpt_Unit0 | INTID.251 |  |  |  |  | O | 0 | 14 | Level
|  | Fpt_Unit1 | INTID.252 |  |  |  |  | O | 0 | 14 | Level
|  | Disp_Lcd | INTID.253 |  |  |  |  | O | 0 | 10 | Level | O | 0 | 10 | Level
|  | Disp_Hdmi | INTID.254 |  |  |  |  | O | 0 | 14 | Level | O | 0 | 14 | Level
|  | Disp_Mipi_Dsi | INTID.255 |  |  |  |  | O | 0 | 14 | Level | O | 0 | 14 | Level
|  | Mipi_Dsi_Tx | INTID.256 |  |  |  |  | O | 0 | 14 | Level | O | 0 | 14 | Level
|  | Disp_Dwch | INTID.257 |  |  |  |  | O | 0 | 14 | Level | O | 0 | 14 | Level
|  | Rdma | INTID.258 |  |  |  |  | O | 0 | 14 | Level
|  | Hdmi_Master | INTID.259 |  |  |  |  | O | 0 | 14 | Level | O | 0 | 14 | Level
|  | Hdmi_Cec | INTID.260 |  |  |  |  | O | 0 | 14 | Level | O | 0 | 14 | Level
|  | BMH_Unit0 | INTID.261 |  |  |  |  | O | 0 | 14 | Level
|  | BMH_Unit1 | INTID.262 |  |  |  |  | O | 0 | 14 | Level
|  | Ribery_Rbr | INTID.263 |  |  |  |  | O | 1 | 14 | Level
|  | Ribery_Rwdt | INTID.264 |  |  |  |  | O | 1 | 14 | Level
|  | Interprocessor0 | INTID.265 |  |  |  |  | O | 1 | 14 | Level
|  | Interprocessor1 | INTID.266 |  |  |  |  | O | 1 | 14 | Level
|  | Interprocessor2 | INTID.267 |  |  |  |  | O | 1 | 14 | Level
|  | Interprocessor3 | INTID.268 |  |  |  |  | O | 1 | 14 | Level
|  | Dsp_Peripheral_Unit_Ipcu0 | INTID.269 |  |  |  |  | O | 0 | 14 | Level
|  | Dsp_Peripheral_Unit_Ipcu1 | INTID.270
|  | Dsp_Peripheral_Unit_Ipcu2 | INTID.271
|  | Dsp_Peripheral_Unit_Ipcu3 | INTID.272
|  | Dsp_Debug | INTID.273
|  | Nand_Flash | INTID.274 |  |  |  |  | O | 0 | 14 | Level
|  | Pcie_Ch0_Msi | INTID.275 |  |  |  |  | O | 0 | 15 | Level
|  | Pcie_Ch0_System_Error | INTID.276 |  |  |  |  | O | 0 | 15 | Level
|  | Pcie_Ch0x | INTID.277 |  |  |  |  | O | 0 | 15 | Edge
|  | Pcie_Ch0_Core | INTID.278 |  |  |  |  | O | 0 | 15 | Level
|  | Pcie_Ch0_DMA | INTID.279 |  |  |  |  | O | 0 | 15 | Level
|  | Pcie_Ch1_Msi | INTID.280 |  |  |  |  | O | 0 | 15 | Level
|  | Pcie_Ch1_System_Error | INTID.281 |  |  |  |  | O | 0 | 15 | Level
|  | Pcie_Ch1x | INTID.282 |  |  |  |  | O | 0 | 15 | Edge
|  | Pcie_Ch1_Core | INTID.283 |  |  |  |  | O | 0 | 15 | Level
|  | Pcie_Ch1_DMA | INTID.284 |  |  |  |  | O | 0 | 15 | Level
|  | Exs_Xdmac_Ch0 | INTID.285 |  |  |  |  | O | 0 | 14 | Level
|  | Exs_Xdmac_Ch1 | INTID.286 |  |  |  |  | O | 0 | 14 | Level
|  | Exs_Xdmac_Ch2 | INTID.287 |  |  |  |  | O | 0 | 14 | Level
|  | Exs_Xdmac_Ch3 | INTID.288 |  |  |  |  | O | 0 | 14 | Level
|  | Exs_Hdmac_Ch0 | INTID.289
|  | Exs_Hdmac_Ch1 | INTID.290
|  | Exs_Hdmac_Ch2 | INTID.291
|  | Exs_Hdmac_Ch3 | INTID.292
|  | Usb20_Hdc | INTID.293
|  | Usb20_Host_Ehci | INTID.294
|  | Usb20_Host_Ohci | INTID.295
|  | Usb30 | INTID.296
|  | Sd_Ch3 | INTID.297
|  | Sd_Ch3_Sdio | INTID.298
|  | Sd_Ch3_Wakeup | INTID.299
|  | Sd_Ch2_Uhs1 | INTID.300 |  |  |  |  | O | 0 | 14 | Level | O | 0 | 14 | Level
|  | Sd_Ch2_Sdio | INTID.301 |  |  |  |  | O | 0 | 14 | Level | O | 0 | 14 | Level
|  | Sd_Ch2_Uhs1_Wakeup | INTID.302 |  |  |  |  | O | 0 | 14 | Level
|  | Sd_Ch2_Uhs2 | INTID.303 |  |  |  |  | O | 0 | 14 | Level | O | 0 | 14 | Level
|  | Sd_Ch2_Uhs2_Wakeup | INTID.304 |  |  |  |  | O | 0 | 14 | Level
|  | Sd_Ch1 | INTID.305
|  | Sd_Ch1_Sdio | INTID.306
|  | Sd_Ch1_Wakeup | INTID.307
|  | Emmc | INTID.308 |  |  |  |  | O | 0 | 14 | Level | O | 0 | 14 | Level
|  | Emmc_Wakeup | INTID.309
|  | Relc | INTID.310
|  | Netsec_A | INTID.311 |  |  |  |  | O | 1 | 14 | Level
|  | Netsec_B | INTID.312 |  |  |  |  | O | 1 | 14 | Level
|  | Sd_Pcie_Detect | INTID.313 |  |  |  |  | O | 0 | 14 | Level
|  |  | INTID.314 |  |  |  |  | O | 1 | 14 | Level |  |  |  |  | ES3 Only
|  |  | INTID.315 |  |  |  |  | O | 0 | 15 | Level |  |  |  |  | ES3 Only
INTID.316
INTID.317
INTID.318
INTID.319
-
-
-
-

## M9M CLKSTP
M9M_SDK/ Clock Ctrl
|  |  |  | （凡例） | B'10 | :クロック動作 |  | ※複数bit時はHEXで入する
[5 empty] | B'11 | :クロック停止
[5 empty] | 0/1 | :動作/停止の両方
[5 empty] | ― | :触らない
|  |  |  | init |  |  |  | dynamic
reg | bit |  | mean | 内蔵Boot (HW初期値) | mcr File | Linux CPU | RTOS CPU | Linux CPU | RTOS CPU | remark
CLKSTOP1
| 31:30 | - | - |  | ―
| 29:28 | TEMPCK | clock of Temperature Sensor. |  | B'10
| 27:26 | - | - |  | ―
| 25:24 | NETAUCK | clock of NETSEC. |  | B'11
| 23:22 | AU5CK | audio clock 5ch. |  | B'11 |  |  |  | 0/1
| 21:20 | AU4CK | audio clock 4ch. |  | B'11 |  |  |  | 0/1
| 19:18 | AU3CK | audio clock 3ch. |  | B'11 |  |  |  | 0/1
| 17:16 | AU2CK | audio clock 2ch. |  | B'11 |  |  |  | 0/1
| 15:14 | AU0CK | audio clock 0ch. |  | B'11 |  |  |  | 0/1
| 13:12 | GPIOAP | APB bus clock of GPIO. |  | B'10
| 11:10 | SENAP | APB bus clock of SENSOR. |  | B'10
| 9:8 | SENAH | AHB bus clock of SENSOR. |  | B'10
| 7:6 | SENAX | AXI bus clock of SENSOR. |  | B'10
| 5:4 | SENCK | clock of SENSOR. |  | B'10
| 3:2 | DSPAX | AXI bus clock of DSP. |  | B'10
| 1:0 | DSPCK | clock of DSP. |  | B'10
CLKSTOP2
| 31:30 | PCISUPPCK | sub clock of PCI. |  | B'10
| 29:28 | SLIMB11CK | clock of SLIMbus 1ch. |  | B'10
| 27:26 | SLIMB10CK | clock of SLIMbus 1ch. |  | B'10
| 25:24 | SLIMB01CK | clock of SLIMbus 0ch. |  | B'10
| 23:22 | SLIMB00CK | clock of SLIMbus 0ch. |  | B'10
| 21:20 | SPICK | clock of SPI. |  | B'10
| 19:18 | EXSAX | AXI bus clock of EXS. |  | B'10
| 17:16 | NETRCK | RCK of NETSEC. |  | B'10
| 15:14 | NETSECCK | clock of NETSEC. |  | B'10
| 13:12 | EMMCCK | clock of EMMC. |  | B'10
| 11:10 | NFCK | clock of Nand Flash. |  | B'10
| 9:8 | UHS2CK | clock of UHS2. |  | B'10
| 7:6 | UHS1CK2 | clock of UHS1 ch3(SD macro SD4). |  | B'10
| 5:4 | UHS1CK1 | clock of UHS1 ch2(SD macro SD3). |  | B'10
| 3:2 | UHS1CK0 | clock of UHS1 SDIO ch1(SD macro SD2). |  | B'10
| 1:0 | RCK | RCK of PERI. |  | B'10
CLKSTOP3
| 31:30 | PDM1CK | PDM1 clock. |  | B'10 |  |  |  |  | Start clock Before starting PLL10A
| 29:28 | PDM0CK | PDM0 clock. |  | B'10 |  |  |  |  | Start clock Before starting PLL10A
| 27:26 | JPGAP | APB bus clock of JPEG. |  | B'10
| 25:24 | JPGAH | AHB bus clock of JPEG. |  | B'10
| 23:22 | JPGAX | AXI bus clock of JPEG. |  | B'10
| 21:20 | JPGCK | clock of JPEG. |  | B'10
| 19:18 | DISPAX | AXI bus clock of DISP. |  | B'10
| 17:16 | DISPAH | AHB bus clock of DISP. |  | B'10
| 15:14 | DISPAP | APB bus clock of DISP. |  | B'10
| 13:12 | MIFCK | MIF clock of DISP. |  | B'10
| 11:10 | HIFCK | HIF clock of DISP. |  | B'10
| 9:8 | LCDCK | LCD clock of DISP. |  | B'10
| 7:6 | IIPAX | AXI bus clock of IIP. |  | B'10
| 5:4 | IIPAH | AHB bus clock of IIP. |  | B'10
| 3:2 | IIPAP | APB bus clock of IIP. |  | B'10
| 1:0 | IIPCK | clock of IIP. |  | B'10
CLKSTOP4
| 31:30 | APCK3 | SNAPCLKO3. |  | B'10
| 29:28 | APCK2 | SNAPCLKO2. |  | B'10
| 27:26 | APCK1 | SNAPCLKO1. |  | B'10
| 25:24 | APCK0 | SNAPCLKO0. |  | B'10
| 23:22 | FPT1AX | AXI bus clock of FPT 1ch. |  | B'10
| 21:20 | FPT1AH | AHB bus clock of FPT 1ch. |  | B'10
| 19:18 | FPT1AP | APB bus clock of FPT 1ch. |  | B'10
| 17:16 | FPT1CK | clock of FPT 1ch. |  | B'10
| 15:14 | FPT0AP | APB bus clock of FPT 0ch. |  | B'10
| 13:12 | FPT0AH | AHB bus clock of FPT 0ch. |  | B'10
| 11:10 | FPT0AX | AXI bus clock of FPT 0ch. |  | B'10
| 9:8 | FPT0CK | clock of FPT 0ch. |  | B'10
| 7:6 | GPUAX | AXI bus clock of GPU. |  | B'10
| 5:4 | GPUAH | AHB bus clock of GPU. |  | B'10
| 3:2 | GPUAP | APB bus clock of GPU. |  | B'10
| 1:0 | GPUCK | clock of GPU. |  | B'10
CLKSTOP5
| 31:28 | - | - |  | ―
| 27:26 | MICAP6 | APB bus clock 6 of MXIC. |  | B'10
| 25:24 | MICAP5 | APB bus clock 5 of MXIC. |  | B'10
| 23:22 | MICAP4 | APB bus clock 4 of MXIC. |  | B'10
| 21:20 | MICAP3 | APB bus clock 3 of MXIC. |  | B'10
| 19:18 | MICAP2 | APB bus clock 2 of MXIC. |  | B'10
| 17:16 | MICAP1 | APB bus clock 1 of MXIC. |  | B'10
| 15:14 | MICAP0 | APB bus clock 0 of MXIC. |  | B'10
| 13:12 | MICAX6 | AXI bus clock 6 of MXIC. |  | B'10
| 11:10 | MICAX5 | AXI bus clock 5 of MXIC. |  | B'10
| 9:8 | MICAX4 | AXI bus clock 4 of MXIC. |  | B'10
| 7:6 | MICAX3 | AXI bus clock 3 of MXIC. |  | B'10
| 5:4 | MICAX2 | AXI bus clock 2 of MXIC. |  | B'10
| 3:2 | MICAX1 | AXI bus clock 1 of MXIC. |  | B'10
| 1:0 | MICAX0 | AXI bus clock 0 of MXIC. |  | B'10
CLKSTOP6
| 31:28 | - | - |  | ―
| 27:26 | ELAAP | APB bus clock of ELA. |  | B'10
| 25:24 | ELAAX | AXI bus clock of ELA. |  | B'10
| 23:22 | ELACK | clock of ELA. |  | B'10
| 21:20 | XCHAP | APB bus clock of XCH. |  | B'10
| 19:18 | XCHAX | AXI bus clock of XCH. |  | B'10
| 17:16 | REGAP | APB bus clock of Chip top Rregister. |  | B'10
| 15:14 | IMGAP3 | APB bus clock3 of Image macro. |  | B'10
| 13:12 | IMGAH3 | AHB bus clock3 of Image macro. |  | B'10
| 11:10 | IMGAH1 | AHB bus clock1 of Image macro. |  | B'10
| 9:8 | IMGAH0 | AHB bus clock0 of Image macro. |  | B'10
| 7:6 | IMGAX | AXI bus clock0 of Image macro. |  | B'10
| 5:4 | MICAH3 | AHB bus clock3 of MXIC. |  | B'10
| 3:2 | MICAH2 | AHB bus clock2 of MXIC. |  | B'10
| 1:0 | MICAH1 | AHB bus clock1 of MXIC. |  | B'10
CLKSTOP7
| 31:30 | - | - |  | ―
| 29:28 | MEAP | APB bus clock of ME. |  | B'10
| 27:26 | MEAX | AXI bus clock of ME. |  | B'10
| 25:24 | MECK | clock of ME. |  | B'10
| 23:22 | M0CK | clock of M0. | B'10 | B'10
| 21:20 | SHDRAP | APB Bus clock of 3DNR. |  | B'10
| 19:18 | SHDRAH | AHB Bus clock of 3DNR. |  | B'10
| 17:16 | SHDRAX | AXI Bus clock of 3DNR. |  | B'10
| 15:14 | SHDRCK | clock of 3DNR. |  | B'10
| 13:12 | RAWAP | APB Bus clock of RAW. |  | B'10
| 11:10 | RAWAX | AXI Bus clock of RAW. |  | B'10
| 9:8 | RAWCK | clock of RAW. |  | B'10
| 7:6 | IPUAH | AHB Bus clock of IPU. |  | B'10
| 5:4 | IPUAX | AXI Bus clock of IPU. |  | B'10
| 3:2 | IPUVISCK | AXI Bus clock of IPUVIS. |  | B'10
| 1:0 | IPUFDCK | AXI Bus clock of IPUFD. |  | B'10
CLKSTOP8
| 31:30 | UMC0MX4AX | AXI bus clock of UMC0 MXIC4. |  | B'10
| 29:28 | UMC0MX3AX | AXI bus clock of UMC0 MXIC3. |  | B'10
| 27:26 | UMC0MX2AX | AXI bus clock of UMC0 MXIC2. |  | B'10
| 25:24 | UMC0MX1AX | AXI bus clock of UMC0 MXIC1. |  | B'10
| 23:22 | UMC0CMNAX | AXI bus clock of UMC0 CMN. |  | B'10
| 21:20 | UMC1RBRMX4 | MXI bus clock 400MHz of UMC1 REBERY. |  | B'10
| 19:18 | UMC1HEVCMX4 | MXI bus clock 400MHz of UMC1 HEVC. |  | B'10
| 17:16 | UMC1HEVCMX2 | MXI bus clock 200MHz of UMC1 HEVC. |  | B'10
| 15:14 | UMC0RBRMX4 | MXI bus clock 400MHz of UMC0 REBERY. |  | B'10
| 13:12 | UMC0HEVCMX4 | MXI bus clock 400MHz of UMC0 HEVC. |  | B'10
| 11:10 | UMC0HEVCMX2 | MXI bus clock 200MHz of UMC0 HEVC. |  | B'10
| 9:8 | HEIPPCK | clock of HEVC IPP. |  | B'10
| 7:6 | HEPXFCK | clock of HEVC PXF. |  | B'10
| 5:4 | HEVDFCK | clock of HEVC VDF. |  | B'10
| 3:2 | RIBAH | AHB Bus clock of RIBERY. |  | B'10
| 1:0 | RIBCK | clock of RIBERY. |  | B'10
CLKSTOP9
| 31:30 | - | - |  | ―
| 29:28 | UMC1AP | APB bus clock of UMC1. |  | B'10
| 27:26 | UMC0AP | APB bus clock of UMC0. |  | B'10
| 25:24 | UMC1HEVCAX4 | AXI bus clock 400MHz of UMC1 HEVC. |  | B'10
| 23:22 | UMC1MX6AX4 | MXI bus clock 400MHz of UMC1 MXIC6. |  | B'10
| 21:20 | UMC1MX0AX3 | MXI bus clock 300MHz of UMC1 MXIC0. |  | B'10
| 19:18 | UMC0HEVCAX4 | AXI bus clock 400MHz of UMC0 HEVC. |  | B'10
| 17:16 | UMC0MX6AX4 | MXI bus clock 400MHz of UMC0 MXIC6. |  | B'10
| 15:14 | UMC0MX0AX3 | MXI bus clock 300MHz of UMC0 MXIC0. |  | B'10
| 13:12 | UMC1MX5AX | AXI bus clock of UMC1 MXIC5. |  | B'10
| 11:10 | UMC1MX4AX | AXI bus clock of UMC1 MXIC4. |  | B'10
| 9:8 | UMC1MX3AX | AXI bus clock of UMC1 MXIC3. |  | B'10
| 7:6 | UMC1MX2AX | AXI bus clock of UMC1 MXIC2. |  | B'10
| 5:4 | UMC1MX1AX | AXI bus clock of UMC1 MXIC1. |  | B'10
| 3:2 | UMC1CMNAX | AXI bus clock of UMC1 CMN. |  | B'10
| 1:0 | UMC0MX5AX | AXI bus clock of UMC0 MXIC5. |  | B'10
CLKSTOP10
| 31:28 | - | - |  | ―
| 27:26 | B2R1AP | APB bus clock of B2R pipe1. |  | B'10
| 25:24 | B2R1AH | AHB bus clock of B2R pipe1. |  | B'10
| 23:22 | B2R1AX | AXI bus clock of B2R pipe1. |  | B'10
| 21:20 | B2R1CK | clock of B2R pipe1. |  | B'10
| 19:18 | LTMRBK1CK | clock of LTMRBK1 pipe1. |  | B'10
| 17:16 | B2B1AP | APB bus clock of B2B pipe1. |  | B'10
| 15:14 | B2B1AH | AHB bus clock of B2B pipe1. |  | B'10
| 13:12 | B2B1AX | AXI bus clock of B2B pipe1. |  | B'10
| 11:10 | B2B1CK | clock of B2B pipe1. |  | B'10
| 9:8 | SRO1AP | APB bus clock of SRO pipe1. |  | B'10
| 7:6 | SRO1AH | AHB bus clock of SRO pipe1. |  | B'10
| 5:4 | SRO1AX | AXI bus clock of SRO pipe1. |  | B'10
| 3:2 | SRO1CK_2 | clock2 of SRO pipe1. |  | B'10
| 1:0 | SRO1CK | clock of SRO pipe1. |  | B'10
CLKSTOP11
| 31:28 | - | - |  | ―
| 27:26 | NFBCHCK | APB bus clock of Nand Flash BCH. |  | B'10
| 25:24 | DBGAP | APB bus clock of CPU PCLKDBG. |  | B'10
| 23:22 | APAH | AHB bus clock of CPU HCLKAP. |  | B'10
| 21:20 | CNR1AP | APB bus clock of CNR pipe1. |  | B'10
| 19:18 | CNR1AX | AXI bus clock of CNR pipe1. |  | B'10
| 17:16 | CNR1CK | clock of CNR pipe1. |  | B'10
| 15:14 | R2Y1AP | APB bus clock of R2Y pipe1. |  | B'10
| 13:12 | R2Y1AH | AHB bus clock of R2Y pipe1. |  | B'10
| 11:10 | R2Y1AX | AXI bus clock of R2Y pipe1. |  | B'10
| 9:8 | R2Y1CK | clock of R2Y pipe1. |  | B'10
| 7:6 | LTM1AP | APB bus clock of LTM pipe1. |  | B'10
| 5:4 | LTM1AH | AHB bus clock of LTM pipe1. |  | B'10
| 3:2 | LTM1AX | AXI bus clock of LTM pipe1. |  | B'10
| 1:0 | LTM1CK | clock of LTM pipe1. |  | B'10
CLKSTOP12
| 31:28 | - | - |  | ―
| 27:26 | B2R2AP | APB bus clock of B2R pipe2. |  | B'10
| 25:24 | B2R2AH | AHB bus clock of B2R pipe2. |  | B'10
| 23:22 | B2R2AX | AXI bus clock of B2R pipe2. |  | B'10
| 21:20 | B2R2CK | clock of B2R pipe2. |  | B'10
| 19:18 | LTMRBK2CK | clock of LTMRBK1 pipe1. |  | B'10
| 17:16 | B2B2AP | APB bus clock of B2B pipe2. |  | B'10
| 15:14 | B2B2AH | AHB bus clock of B2B pipe2. |  | B'10
| 13:12 | B2B2AX | AXI bus clock of B2B pipe2. |  | B'10
| 11:10 | B2B2CK | clock of B2B pipe2. |  | B'10
| 9:8 | SRO2AP | APB bus clock of SRO pipe2. |  | B'10
| 7:6 | SRO2AH | AHB bus clock of SRO pipe2. |  | B'10
| 5:4 | SRO2AX | AXI bus clock of SRO pipe2. |  | B'10
| 3:2 | SRO2CK_2 | clock2 of SRO pipe2. |  | B'10
| 1:0 | SRO2CK | clock of SRO pipe2. |  | B'10
CLKSTOP13
| 31:30 | BMH1CK | clock of BMH1. |  | B'10
| 29:28 | UMCPXFMX2 | MXI bus clock 200MHz of UMC PXF. |  | B'10
| 27:26 | UMCVDFMX2 | MXI bus clock 200MHz of UMC VDF. |  | B'10
| 25:24 | UMCPXFMX4 | MXI bus clock 400MHz of UMC PXF. |  | B'10
| 23:22 | UMCVDFMX4 | MXI bus clock 400MHz of UMC VDF. |  | B'10
| 21:20 | CNR2AP | APB bus clock of CNR pipe2. |  | B'10
| 19:18 | CNR2AX | AXI bus clock of CNR pipe2. |  | B'10
| 17:16 | CNR2CK | clock of CNR pipe2. |  | B'10
| 15:14 | R2Y2AP | APB bus clock of R2Y pipe2. |  | B'10
| 13:12 | R2Y2AH | AHB bus clock of R2Y pipe2. |  | B'10
| 11:10 | R2Y2AX | AXI bus clock of R2Y pipe1. |  | B'10
| 9:8 | R2Y2CK | clock of R2Y pipe2. |  | B'10
| 7:6 | LTM2AP | APB bus clock of LTM pipe2. |  | B'10
| 5:4 | LTM2AH | AHB bus clock of LTM pipe2. |  | B'10
| 3:2 | LTM2AX | AXI bus clock of LTM pipe2. |  | B'10
| 1:0 | LTM2CK | clock of LTM pipe2. |  | B'10
CLKSTOP14
| 31:30 | BMH1AX | AXI clock of BMH1. |  | B'10
| 29:28 | RDMAAP | APB clock of RDMA. |  | B'10
| 27:26 | RDMAAX | AXI clock of RDMA. |  | B'10
| 25:24 | - | - |  | ―
| 23:22 | BMH0AX | AXI clock of BMH0. |  | B'10
| 21:20 | BMH0CK | clock of BMH0. |  | B'10
| 19:18 | PASCK | clock of STAT. |  | B'10
| 17:16 | EXSAP | APB clock of EXS. |  | B'10
| 15:14 | EXSAH | AHB clock of EXS. |  | B'10
| 13:12 | GYROCK | clock of GYRO. |  | B'10
| 11:10 | SENMSKCK | clock of SENSOR. |  | B'10
| 9:8 | PERIAP | APB bus clock of PERI. |  | B'10
| 7:6 | PERIAH | AHB bus clock of LTM pipe2. |  | B'10
| 5:4 | STATAP | APB bus clock of STAT. |  | B'10
| 3:2 | STATAH | AHB bus clock of STAT. |  | B'10
| 1:0 | STATAX | AXI bus clock of STAT. |  | B'10
|  |  |  | （凡例） | 0 | :クロック動作
[5 empty] | 1 | :クロック停止
[5 empty] | 0/1 | :動作/停止の両方
[5 empty] | ― | :触らない
PLLCNT1
| 31:19 | - | - |  | ―
| 18 | DPL12ST |  |  | 1
| 17 | DPL11ST |  |  | 1
| 16 | DPL10ST |  |  | 0
| 15 | DPL02ST |  |  | 1
| 14 | DPL01ST |  |  | 1
| 13 | DPL00ST |  |  | 1
| 12 | PL11ST |  |  | 1 |  |  |  |  | eMMC, IPU, SENSOR
| 11 | PL10AST |  |  | 0 |  |  |  | 0/1 | Audio
| 10 | PL10ST |  |  | 1 |  |  |  |  | SPI, PWM, 32bit Timer, UDC, SENSOR
| 9 | PL08ST |  |  | 1 |  |  |  |  | MIPI
| 8 | PL07ST |  |  | 1 |  |  |  |  | SD, NF, M0
| 7 | PL06ST |  |  | 1 |  |  |  |  | SD, RIBERY
| 6 | PL05AST |  |  | 1 |  |  |  | 0/1 | DISP
| 5 | PL05ST |  |  | 1 |  |  |  | 0/1 | DISP
| 4 | PL04ST |  |  | 1 |  |  |  | 0/1 | LCD
| 3 | PL03ST |  |  | 1 |  |  |  |  | DDR
| 2 | PL02ST |  |  | 1 |  |  |  |  | ARM
| 1 | PL01ST |  |  | 1 |  |  |  |  | each Macro
| 2 | PL00ST |  |  | 1 |  |  |  |  | SENSOR
PLLCNT2
| 31:19 | - | - |  | ―
| 17 | PL02SSEN |  |  | 0 |  |  |  |  | Initial value(disable)
| 16 | PL01SSEN |  |  | 0 |  |  |  |  | Initial value(disable)
| 15:13 | - | - |  | ―
| 12 | PL11SEL |  |  | 1
| 11 | PL10ASEL |  |  | 0 |  |  |  | 0/1 | Audio
| 10 | PL10SEL |  |  | 1
| 9 | PL08SEL |  |  | 1
| 8 | PL07SEL |  |  | 1
| 7 | PL06SEL |  |  | 1
| 6 | PL05ASEL |  |  | 1
| 5 | PL05SEL |  |  | 1
| 4 | PL04SEL |  |  | 1
| 3 | PL03SEL |  |  | 1
| 2 | PL02SEL |  |  | 1
| 1 | PL01SEL |  |  | 1
| 2 | PL00SEL |  |  | 1
PLLCNT3
| 31:24 | - | - |  | ―
| 23:16 | P00PLLDIV |  |  | 0x34
| 15:10 | - | - |  | ―
| 9:8 | P00PREDIV |  |  | 0
| 7:0 | P00POSTDIV |  |  | 0xC7
PLLCNT4
| 31:0 | P00FNUM |  |  | 0 |  |  |  |  | Initial value
PLLCNT5
| 31:0 | P00FDEN |  |  | 0 |  |  |  |  | Initial value
PLLCNT6
| 31:29 | - | - |  | ―
| 28 | P02MODE |  |  | 0
| 27:26 | P02FREQ |  |  | 0
| 25:16 | P02RATE |  |  | 0x00
| 15:13 | - | - |  | ―
| 12 | P01MODE |  |  | 0
| 11:10 | P01FREQ |  |  | 0
| 9:0 | P01RATE |  |  | 0x00
PLLCNT7
| 31:30 | - | - |  | ―
| 29 | DSEL |  |  | 0
| 28 | DPLX8 |  |  | 0
| 27 | D1XOC |  |  | 0
| 26 | D0XOC |  |  | 0
| 25 | P03OC1 |  |  | 0
| 24 | P03OC0 |  |  | 0
| 23:16 | P03PLLDIV |  |  | 0x5C
| 15:11 | - | - |  | ―
| 10:8 | P03PREDIV |  |  | B'011
| 7:4 | P03POSTDIV1 |  |  | 1
| 3:0 | P03POSTDIV0 |  |  | 1
PLLCNT8
| 31:24 | - | - |  | ―
| 23:16 | P04PLLDIV |  |  | 0xC
| 15:11 | - | - |  | ―
| 10:8 | P04PREDIV |  |  | 0
| 7:0 | P04POSTDIV |  |  | 0x7
PLLCNT9
| 31:17 | - | - |  | ―
| 16 | P05CHG |  |  | 0
| 15 | - | - |  | ―
| 14:8 | P08PLLDIV |  |  | 0x4A
| 7:2 | - | - |  | ―
| 1:0 | P10APLLDIV |  |  | 0 |  | 0
CRSWR
| 0 | SRREQ | ARESETn is asserted. | 0
CRRRS
| 31:12 | - | - | ―
| 11 | CPU3_SR | Reset release of CPU3 | 0
| 10 | CPU2_SR | Reset release of CPU2 | 0
| 9 | CPU1_SR | Reset release of CPU1 | 0
| 8 | CPU0_SR | Reset release of CPU0 | 0
| 7:6 | - | - | ―
| 5 | DSPSR | software reset of DSP is asserted.(1:assert, 0:deassert) | 1
| 4 | HEPXFSR | reset of HEVC PXF is asserted. | 1
| 3 | HEVDFSR | software reset of HEVC VDF is asserted. | 1
| 2 | HEIPPSYNCSR | software reset of HECV IPP sync is asserted. | 1
| 1 | HEIPPASYNCSR | software reset of HECV IPP async is asserted. | 1
| 0 | RIBSR | oftware reset of RIBERY is asserted.(1:assert, 0:deassert) | 1
CRRSM〜割愛

## M9M CLKSTP_ES3
M9M_SDK/ Clock Ctrl
|  |  |  | （凡例） | B'10 | :クロック動作 |  | ※複数bit時はHEXで入する
[5 empty] | B'11 | :クロック停止
[5 empty] | 0/1 | :動作/停止の両方
[5 empty] | ― | :触らない
|  |  |  | init |  |  |  | dynamic
reg | bit |  | mean | 内蔵Boot (HW初期値) | mcr file | Linux CPU | RTOS CPU | Linux CPU | RTOS CPU | remark
CLKSTOP1
| 31:30 | - | - |  | ―
| 29:28 | TEMPCK | clock of Temperature Sensor. |  | B'10
| 27:26 | - | - |  | ―
| 25:24 | NETAUCK | clock of NETSEC. |  | B'11
| 23:22 | AU5CK | audio clock 5ch. |  | B'11 |  |  |  | 0/1
| 21:20 | AU4CK | audio clock 4ch. |  | B'11 |  |  |  | 0/1
| 19:18 | AU3CK | audio clock 3ch. |  | B'11 |  |  |  | 0/1
| 17:16 | AU2CK | audio clock 2ch. |  | B'11 |  |  |  | 0/1
| 15:14 | AU0CK | audio clock 0ch. |  | B'11 |  |  |  | 0/1
| 13:12 | GPIOAP | APB bus clock of GPIO. |  | B'10
| 11:10 | SENAP | APB bus clock of SENSOR. |  | B'10
| 9:8 | SENAH | AHB bus clock of SENSOR. |  | B'10
| 7:6 | SENAX | AXI bus clock of SENSOR. |  | B'10
| 5:4 | SENCK | clock of SENSOR. |  | B'10
| 3:2 | DSPAX | AXI bus clock of DSP. |  | B'10
| 1:0 | DSPCK | clock of DSP. |  | B'10
CLKSTOP2
| 31:30 | PCISUPPCK | sub clock of PCI. |  | B'10
| 29:28 | SLIMB11CK | clock of SLIMbus 1ch. |  | B'10
| 27:26 | SLIMB10CK | clock of SLIMbus 1ch. |  | B'10
| 25:24 | SLIMB01CK | clock of SLIMbus 0ch. |  | B'10
| 23:22 | SLIMB00CK | clock of SLIMbus 0ch. |  | B'10
| 21:20 | SPICK | clock of SPI. |  | B'10
| 19:18 | EXSAX | AXI bus clock of EXS. |  | B'10
| 17:16 | NETRCK | RCK of NETSEC. |  | B'10
| 15:14 | NETSECCK | clock of NETSEC. |  | B'10
| 13:12 | EMMCCK | clock of EMMC. |  | B'10
| 11:10 | NFCK | clock of Nand Flash. |  | B'10
| 9:8 | UHS2CK | clock of UHS2. |  | B'10
| 7:6 | UHS1CK2 | clock of UHS1 ch3(SD macro SD4). |  | B'10
| 5:4 | UHS1CK1 | clock of UHS1 ch2(SD macro SD3). |  | B'10
| 3:2 | UHS1CK0 | clock of UHS1 SDIO ch1(SD macro SD2). |  | B'10
| 1:0 | RCK | RCK of PERI. |  | B'10
CLKSTOP3
| 31:30 | PDM1CK | PDM1 clock. |  | B'10 |  |  |  |  | Start clock Before starting PLL10A
| 29:28 | PDM0CK | PDM0 clock. |  | B'10 |  |  |  |  | Start clock Before starting PLL10A
| 27:26 | JPGAP | APB bus clock of JPEG. |  | B'10
| 25:24 | JPGAH | AHB bus clock of JPEG. |  | B'10
| 23:22 | JPGAX | AXI bus clock of JPEG. |  | B'10
| 21:20 | JPGCK | clock of JPEG. |  | B'10
| 19:18 | DISPAX | AXI bus clock of DISP. |  | B'10
| 17:16 | DISPAH | AHB bus clock of DISP. |  | B'10
| 15:14 | DISPAP | APB bus clock of DISP. |  | B'10
| 13:12 | MIFCK | MIF clock of DISP. |  | B'10
| 11:10 | HIFCK | HIF clock of DISP. |  | B'10
| 9:8 | LCDCK | LCD clock of DISP. |  | B'10
| 7:6 | IIPAX | AXI bus clock of IIP. |  | B'10
| 5:4 | IIPAH | AHB bus clock of IIP. |  | B'10
| 3:2 | IIPAP | APB bus clock of IIP. |  | B'10
| 1:0 | IIPCK | clock of IIP. |  | B'10
CLKSTOP4
| 31:30 | APCK3 | SNAPCLKO3. |  | B'10
| 29:28 | APCK2 | SNAPCLKO2. |  | B'10
| 27:26 | APCK1 | SNAPCLKO1. |  | B'10
| 25:24 | APCK0 | SNAPCLKO0. |  | B'10
| 23:22 | FPT1AX | AXI bus clock of FPT 1ch. |  | B'10
| 21:20 | FPT1AH | AHB bus clock of FPT 1ch. |  | B'10
| 19:18 | FPT1AP | APB bus clock of FPT 1ch. |  | B'10
| 17:16 | FPT1CK | clock of FPT 1ch. |  | B'10
| 15:14 | FPT0AP | APB bus clock of FPT 0ch. |  | B'10
| 13:12 | FPT0AH | AHB bus clock of FPT 0ch. |  | B'10
| 11:10 | FPT0AX | AXI bus clock of FPT 0ch. |  | B'10
| 9:8 | FPT0CK | clock of FPT 0ch. |  | B'10
| 7:6 | GPUAX | AXI bus clock of GPU. |  | B'10
| 5:4 | GPUAH | AHB bus clock of GPU. |  | B'10
| 3:2 | GPUAP | APB bus clock of GPU. |  | B'10
| 1:0 | GPUCK | clock of GPU. |  | B'10
CLKSTOP5
| 31:28 | - | - |  | ―
| 27:26 | MICAP6 | APB bus clock 6 of MXIC. |  | B'10
| 25:24 | MICAP5 | APB bus clock 5 of MXIC. |  | B'10
| 23:22 | MICAP4 | APB bus clock 4 of MXIC. |  | B'10
| 21:20 | MICAP3 | APB bus clock 3 of MXIC. |  | B'10
| 19:18 | MICAP2 | APB bus clock 2 of MXIC. |  | B'10
| 17:16 | MICAP1 | APB bus clock 1 of MXIC. |  | B'10
| 15:14 | MICAP0 | APB bus clock 0 of MXIC. |  | B'10
| 13:12 | MICAX6 | AXI bus clock 6 of MXIC. |  | B'10
| 11:10 | MICAX5 | AXI bus clock 5 of MXIC. |  | B'10
| 9:8 | MICAX4 | AXI bus clock 4 of MXIC. |  | B'10
| 7:6 | MICAX3 | AXI bus clock 3 of MXIC. |  | B'10
| 5:4 | MICAX2 | AXI bus clock 2 of MXIC. |  | B'10
| 3:2 | MICAX1 | AXI bus clock 1 of MXIC. |  | B'10
| 1:0 | MICAX0 | AXI bus clock 0 of MXIC. |  | B'10
CLKSTOP6
| 31:28 | - | - |  | ―
| 27:26 | ELAAP | APB bus clock of ELA. |  | B'10
| 25:24 | ELAAX | AXI bus clock of ELA. |  | B'10
| 23:22 | ELACK | clock of ELA. |  | B'10
| 21:20 | XCHAP | APB bus clock of XCH. |  | B'10
| 19:18 | XCHAX | AXI bus clock of XCH. |  | B'10
| 17:16 | REGAP | APB bus clock of Chip top Rregister. |  | B'10
| 15:14 | IMGAP3 | APB bus clock3 of Image macro. |  | B'10
| 13:12 | IMGAH3 | AHB bus clock3 of Image macro. |  | B'10
| 11:10 | IMGAH1 | AHB bus clock1 of Image macro. |  | B'10
| 9:8 | IMGAH0 | AHB bus clock0 of Image macro. |  | B'10
| 7:6 | IMGAX | AXI bus clock0 of Image macro. |  | B'10
| 5:4 | MICAH3 | AHB bus clock3 of MXIC. |  | B'10
| 3:2 | MICAH2 | AHB bus clock2 of MXIC. |  | B'10
| 1:0 | MICAH1 | AHB bus clock1 of MXIC. |  | B'10
CLKSTOP7
| 31:30 | - | - |  | ―
| 29:28 | MEAP | APB bus clock of ME. |  | B'10
| 27:26 | MEAX | AXI bus clock of ME. |  | B'10
| 25:24 | MECK | clock of ME. |  | B'10
| 23:22 | M0CK | clock of M0. | B'10 | B'10
| 21:20 | SHDRAP | APB Bus clock of 3DNR. |  | B'10
| 19:18 | SHDRAH | AHB Bus clock of 3DNR. |  | B'10
| 17:16 | SHDRAX | AXI Bus clock of 3DNR. |  | B'10
| 15:14 | SHDRCK | clock of 3DNR. |  | B'10
| 13:12 | RAWAP | APB Bus clock of RAW. |  | B'10
| 11:10 | RAWAX | AXI Bus clock of RAW. |  | B'10
| 9:8 | RAWCK | clock of RAW. |  | B'10
| 7:6 | IPUAH | AHB Bus clock of IPU. |  | B'10
| 5:4 | IPUAX | AXI Bus clock of IPU. |  | B'10
| 3:2 | IPUVISCK | AXI Bus clock of IPUVIS. |  | B'10
| 1:0 | IPUFDCK | AXI Bus clock of IPUFD. |  | B'10
CLKSTOP8
| 31:30 | UMC0MX4AX | AXI bus clock of UMC0 MXIC4. |  | B'10
| 29:28 | UMC0MX3AX | AXI bus clock of UMC0 MXIC3. |  | B'10
| 27:26 | UMC0MX2AX | AXI bus clock of UMC0 MXIC2. |  | B'10
| 25:24 | UMC0MX1AX | AXI bus clock of UMC0 MXIC1. |  | B'10
| 23:22 | UMC0CMNAX | AXI bus clock of UMC0 CMN. |  | B'10
| 21:20 | UMC1RBRMX4 | MXI bus clock 400MHz of UMC1 REBERY. |  | B'10
| 19:18 | UMC1HEVCMX4 | MXI bus clock 400MHz of UMC1 HEVC. |  | B'10
| 17:16 | UMC1HEVCMX2 | MXI bus clock 200MHz of UMC1 HEVC. |  | B'10
| 15:14 | UMC0RBRMX4 | MXI bus clock 400MHz of UMC0 REBERY. |  | B'10
| 13:12 | UMC0HEVCMX4 | MXI bus clock 400MHz of UMC0 HEVC. |  | B'10
| 11:10 | UMC0HEVCMX2 | MXI bus clock 200MHz of UMC0 HEVC. |  | B'10
| 9:8 | HEIPPCK | clock of HEVC IPP. |  | B'10
| 7:6 | HEVENCCK | clock of HEVENC. |  | B'10 |  |  |  |  | Modify with ES3
| 5:4 | HEVDFCK | clock of HEVC VDF. |  | B'10
| 3:2 | RIBAH | AHB Bus clock of RIBERY. |  | B'10
| 1:0 | RIBCK | clock of RIBERY. |  | B'10
CLKSTOP9
| 31:30 | - | - |  | ―
| 29:28 | UMC1AP | APB bus clock of UMC1. |  | B'10
| 27:26 | UMC0AP | APB bus clock of UMC0. |  | B'10
| 25:24 | UMC1HEVCAX4 | AXI bus clock 400MHz of UMC1 HEVC. |  | B'10
| 23:22 | UMC1MX6AX4 | MXI bus clock 400MHz of UMC1 MXIC6. |  | B'10
| 21:20 | UMC1MX0AX3 | MXI bus clock 300MHz of UMC1 MXIC0. |  | B'10
| 19:18 | UMC0HEVCAX4 | AXI bus clock 400MHz of UMC0 HEVC. |  | B'10
| 17:16 | UMC0MX6AX4 | MXI bus clock 400MHz of UMC0 MXIC6. |  | B'10
| 15:14 | UMC0MX0AX3 | MXI bus clock 300MHz of UMC0 MXIC0. |  | B'10
| 13:12 | UMC1MX5AX | AXI bus clock of UMC1 MXIC5. |  | B'10
| 11:10 | UMC1MX4AX | AXI bus clock of UMC1 MXIC4. |  | B'10
| 9:8 | UMC1MX3AX | AXI bus clock of UMC1 MXIC3. |  | B'10
| 7:6 | UMC1MX2AX | AXI bus clock of UMC1 MXIC2. |  | B'10
| 5:4 | UMC1MX1AX | AXI bus clock of UMC1 MXIC1. |  | B'10
| 3:2 | UMC1CMNAX | AXI bus clock of UMC1 CMN. |  | B'10
| 1:0 | UMC0MX5AX | AXI bus clock of UMC0 MXIC5. |  | B'10
CLKSTOP10
| 31:28 | - | - |  | ―
| 27:26 | B2R1AP | APB bus clock of B2R pipe1. |  | B'10
| 25:24 | B2R1AH | AHB bus clock of B2R pipe1. |  | B'10
| 23:22 | B2R1AX | AXI bus clock of B2R pipe1. |  | B'10
| 21:20 | B2R1CK | clock of B2R pipe1. |  | B'10
| 19:18 | LTMRBK1CK | clock of LTMRBK1 pipe1. |  | B'10
| 17:16 | B2B1AP | APB bus clock of B2B pipe1. |  | B'10
| 15:14 | B2B1AH | AHB bus clock of B2B pipe1. |  | B'10
| 13:12 | B2B1AX | AXI bus clock of B2B pipe1. |  | B'10
| 11:10 | B2B1CK | clock of B2B pipe1. |  | B'10
| 9:8 | SRO1AP | APB bus clock of SRO pipe1. |  | B'10
| 7:6 | SRO1AH | AHB bus clock of SRO pipe1. |  | B'10
| 5:4 | SRO1AX | AXI bus clock of SRO pipe1. |  | B'10
| 3:2 | SRO1CK_2 | clock2 of SRO pipe1. |  | B'10
| 1:0 | SRO1CK | clock of SRO pipe1. |  | B'10
CLKSTOP11
| 31:28 | - | - |  | ―
| 27:26 | NFBCHCK | APB bus clock of Nand Flash BCH. |  | B'10
| 25:24 | DBGAP | APB bus clock of CPU PCLKDBG. |  | B'10
| 23:22 | APAH | AHB bus clock of CPU HCLKAP. |  | B'10
| 21:20 | CNR1AP | APB bus clock of CNR pipe1. |  | B'10
| 19:18 | CNR1AX | AXI bus clock of CNR pipe1. |  | B'10
| 17:16 | CNR1CK | clock of CNR pipe1. |  | B'10
| 15:14 | R2Y1AP | APB bus clock of R2Y pipe1. |  | B'10
| 13:12 | R2Y1AH | AHB bus clock of R2Y pipe1. |  | B'10
| 11:10 | R2Y1AX | AXI bus clock of R2Y pipe1. |  | B'10
| 9:8 | R2Y1CK | clock of R2Y pipe1. |  | B'10
| 7:6 | LTM1AP | APB bus clock of LTM pipe1. |  | B'10
| 5:4 | LTM1AH | AHB bus clock of LTM pipe1. |  | B'10
| 3:2 | LTM1AX | AXI bus clock of LTM pipe1. |  | B'10
| 1:0 | LTM1CK | clock of LTM pipe1. |  | B'10
CLKSTOP12
| 31:28 | - | - |  | ―
| 27:26 | B2R2AP | APB bus clock of B2R pipe2. |  | B'10
| 25:24 | B2R2AH | AHB bus clock of B2R pipe2. |  | B'10
| 23:22 | B2R2AX | AXI bus clock of B2R pipe2. |  | B'10
| 21:20 | B2R2CK | clock of B2R pipe2. |  | B'10
| 19:18 | LTMRBK2CK | clock of LTMRBK1 pipe1. |  | B'10
| 17:16 | B2B2AP | APB bus clock of B2B pipe2. |  | B'10
| 15:14 | B2B2AH | AHB bus clock of B2B pipe2. |  | B'10
| 13:12 | B2B2AX | AXI bus clock of B2B pipe2. |  | B'10
| 11:10 | B2B2CK | clock of B2B pipe2. |  | B'10
| 9:8 | SRO2AP | APB bus clock of SRO pipe2. |  | B'10
| 7:6 | SRO2AH | AHB bus clock of SRO pipe2. |  | B'10
| 5:4 | SRO2AX | AXI bus clock of SRO pipe2. |  | B'10
| 3:2 | SRO2CK_2 | clock2 of SRO pipe2. |  | B'10
| 1:0 | SRO2CK | clock of SRO pipe2. |  | B'10
CLKSTOP13
| 31:30 | BMH1CK | clock of BMH1. |  | B'10
| 29:28 | HEVENCAP | APB bus clock of HEVENC(HEVC encoder). |  | B'10 |  |  |  |  | Modify with ES3
| 27:26 | UMCVDFMX2 | MXI bus clock 200MHz of UMC VDF. |  | B'10
| 25:24 | UMCHEVENCAX4 | AXI bus clock 400MHz of HEVENC (HEVC encoder). |  | B'10 |  |  |  |  | Modify with ES3
| 23:22 | UMCVDFMX4 | MXI bus clock 400MHz of UMC VDF. |  | B'10
| 21:20 | CNR2AP | APB bus clock of CNR pipe2. |  | B'10
| 19:18 | CNR2AX | AXI bus clock of CNR pipe2. |  | B'10
| 17:16 | CNR2CK | clock of CNR pipe2. |  | B'10
| 15:14 | R2Y2AP | APB bus clock of R2Y pipe2. |  | B'10
| 13:12 | R2Y2AH | AHB bus clock of R2Y pipe2. |  | B'10
| 11:10 | R2Y2AX | AXI bus clock of R2Y pipe1. |  | B'10
| 9:8 | R2Y2CK | clock of R2Y pipe2. |  | B'10
| 7:6 | LTM2AP | APB bus clock of LTM pipe2. |  | B'10
| 5:4 | LTM2AH | AHB bus clock of LTM pipe2. |  | B'10
| 3:2 | LTM2AX | AXI bus clock of LTM pipe2. |  | B'10
| 1:0 | LTM2CK | clock of LTM pipe2. |  | B'10
CLKSTOP14
| 31:30 | BMH1AX | AXI clock of BMH1. |  | B'10
| 29:28 | RDMAAP | APB clock of RDMA. |  | B'10
| 27:26 | RDMAAX | AXI clock of RDMA. |  | B'10
| 25:24 | - | - |  | ―
| 23:22 | BMH0AX | AXI clock of BMH0. |  | B'10
| 21:20 | BMH0CK | clock of BMH0. |  | B'10
| 19:18 | PASCK | clock of STAT. |  | B'10
| 17:16 | EXSAP | APB clock of EXS. |  | B'10
| 15:14 | EXSAH | AHB clock of EXS. |  | B'10
| 13:12 | GYROCK | clock of GYRO. |  | B'10
| 11:10 | SENMSKCK | clock of SENSOR. |  | B'10
| 9:8 | PERIAP | APB bus clock of PERI. |  | B'10
| 7:6 | PERIAH | AHB bus clock of LTM pipe2. |  | B'10
| 5:4 | STATAP | APB bus clock of STAT. |  | B'10
| 3:2 | STATAH | AHB bus clock of STAT. |  | B'10
| 1:0 | STATAX | AXI bus clock of STAT. |  | B'10
|  |  |  | （凡例） | 0 | :クロック動作
[5 empty] | 1 | :クロック停止
[5 empty] | 0/1 | :動作/停止の両方
[5 empty] | ― | :触らない
PLLCNT1
| 31:19 | - | - |  | ―
| 18 | DPL12ST |  |  | 0
| 17 | DPL11ST |  |  | 0
| 16 | DPL10ST |  |  | 0
| 15 | DPL02ST |  |  | 0
| 14 | DPL01ST |  |  | 0
| 13 | DPL00ST |  |  | 0
| 12 | PL11ST |  |  | 0 |  |  |  |  | eMMC, IPU, SENSOR
| 11 | PL10AST |  |  | 0 |  |  |  | 0/1 | Audio
| 10 | PL10ST |  |  | 1 |  |  |  |  | SPI, PWM, 32bit Timer, UDC, SENSOR
| 9 | PL08ST |  |  | 1 |  |  |  |  | MIPI
| 8 | PL07ST |  |  | 1 |  |  |  |  | SD, NF, M0
| 7 | PL06ST |  |  | 1 |  |  |  |  | SD, RIBERY
| 6 | PL05AST |  |  | 1 |  |  |  | 0/1 | DISP
| 5 | PL05ST |  |  | 1 |  |  |  | 0/1 | DISP
| 4 | PL04ST |  |  | 1 |  |  |  | 0/1 | LCD
| 3 | PL03ST |  |  | 0 |  |  |  |  | DDR
| 2 | PL02ST |  |  | 0 |  |  |  |  | ARM
| 1 | PL01ST |  |  | 0 |  |  |  |  | each Macro
| 2 | PL00ST |  |  | 1 |  |  |  |  | SENSOR
PLLCNT2
| 31:19 | - | - |  | ―
| 17 | PL02SSEN |  |  | 0 |  |  |  |  | Initial value(disable)
| 16 | PL01SSEN |  |  | 0 |  |  |  |  | Initial value(disable)
| 15:13 | - | - |  | ―
| 12 | PL11SEL |  |  | 1
| 11 | PL10ASEL |  |  | 0 |  |  |  | 0/1 | Audio
| 10 | PL10SEL |  |  | 1
| 9 | PL08SEL |  |  | 1
| 8 | PL07SEL |  |  | 1
| 7 | PL06SEL |  |  | 1
| 6 | PL05ASEL |  |  | 1
| 5 | PL05SEL |  |  | 1
| 4 | PL04SEL |  |  | 1
| 3 | PL03SEL |  |  | 1
| 2 | PL02SEL |  |  | 1
| 1 | PL01SEL |  |  | 1
| 2 | PL00SEL |  |  | 1
PLLCNT3
| 31:24 | - | - |  | ―
| 23:16 | P00PLLDIV |  |  | 0x34
| 15:10 | - | - |  | ―
| 9:8 | P00PREDIV |  |  | 0
| 7:0 | P00POSTDIV |  |  | 0xC7
PLLCNT4
| 31:0 | P00FNUM |  |  | 0 |  |  |  |  | Initial value
PLLCNT5
| 31:0 | P00FDEN |  |  | 0 |  |  |  |  | Initial value
PLLCNT6
| 31:29 | - | - |  | ―
| 28 | P02MODE |  |  | 1 |  |  |  |  | Initial value
| 27:26 | P02FREQ |  |  | 0 |  |  |  |  | Initial value
| 25:16 | P02RATE |  |  | 0xA4 |  |  |  |  | Initial value
| 15:13 | - | - |  | ―
| 12 | P01MODE |  |  | 1
| 11:10 | P01FREQ |  |  | 0
| 9:0 | P01RATE |  |  | 0xA4
PLLCNT7
| 31:30 | - | - |  | ―
| 29 | DSEL |  |  | 0
| 28 | - |  |  | ― |  |  |  |  | Delete with ES3
| 27 | D1XOC |  |  | 0
| 26 | D0XOC |  |  | 0
| 25 | P03OC1 |  |  | 0
| 24 | P03OC0 |  |  | 0
| 23:16 | P03PLLDIV |  |  | 0x73
| 15:11 | - | - |  | ―
| 10:8 | P03PREDIV |  |  | B'100
| 7:4 | P03POSTDIV1 |  |  | 1
| 3:0 | P03POSTDIV0 |  |  | 1
PLLCNT8
| 31:24 | - | - |  | ―
| 23:16 | P04PLLDIV |  |  | 0xC
| 15:11 | - | - |  | ―
| 10:8 | P04PREDIV |  |  | 1
| 7:0 | P04POSTDIV |  |  | 0x7
PLLCNT9
| 31:17 | - | - |  | ―
| 16 | P05CHG |  |  | 0
| 15 | - | - |  | ―
| 14:8 | P08PLLDIV |  |  | 0x4A
| 7:2 | - | - |  | ―
| 1:0 | P10APLLDIV |  |  | 0 |  | 0
CRSWR
| 0 | SRREQ | ARESETn is asserted. | 0 | 0
CRRRS
| 31:12 | - | - | ― | ―
| 11 | CPU3_SR | Reset release of CPU3 | 0 | 0
| 10 | CPU2_SR | Reset release of CPU2 | 0 | 0
| 9 | CPU1_SR | Reset release of CPU1 | 0 | 0
| 8 | CPU0_SR | Reset release of CPU0 | 0 | 0
| 7:6 | - | - | ― | ―
| 5 | DSPSR | software reset of DSP is asserted.(1:assert, 0:deassert) | 1 | 1
| 4 | HEVENCSR | reset of HEVENC is asserted. | 1 | 1 |  |  |  |  | Modify with ES3
| 3 | HEVDFSR | software reset of HEVC VDF is asserted. | 1 | 1
| 2 | HEIPPSYNCSR | software reset of HECV IPP sync is asserted. | 1 | 1
| 1 | HEIPPASYNCSR | software reset of HECV IPP async is asserted. | 1 | 1
| 0 | RIBSR | oftware reset of RIBERY is asserted.(1:assert, 0:deassert) | 1 | 1
CRRSM〜割愛

## M9M CLKSEL
|  |  | [Explanatory Note] | O |  | :Used
|  |  |  | - |  | :Unused
RK_9M RTOS ver.
RTOS Version
reg | bit |  | mean | mcr file | MHz | Linux CPU | MHz | RealOS CPU | MHz | remark
CLKSEL1
| 31 | - | - | 0 | -
| 30:28 | EMMCCLK | frequency of the operating clock which is input to eMMC macro. | 100 | 187.5MHz
| 27:22 | NFCLK | frequency of the operating clock which is input to NAND Flash macro. | 10_0000 | 100MHz
| 21:18 | UHS2CLK | frequency of the operating clock which is input to UHS2 macro. | 1000 | 51.851MHz
| 17:13 | UHS1CLK2 | frequency of the operating clock which is input to UHS1 ch3(SD macro SD4). | 1_1000 | 700MHz
| 12:8 | UHS1CLK1 | frequency of the operating clock which is input to UHS1 ch2(SD macro SD3). | 1_1000 | 700MHz
| 7:3 | UHS1CLK0 | frequency of the operating clock which is input to SDIO ch1(SD macro SD2). | 1_0000 | 800MHz
| 2:0 | RCLK | frequency of the operating clock which is input to PERI BLOCK. | 100 | 54MHz
CLKSEL2
| 31 | - | - | 0 | -
| 30:28 | RAWCLK | frequency of the operation clock which is input to RAW macro. | 100 | 200MHz
| 27:24 | HIFCLK | frequency of the HIF clock which is input to DISP macro. | 1000 | 594MHz
| 23:20 | MIFCLK | frequency of the MIF clock which is input to DISP macro. | 1000 | 169.714MHz
| 19:16 | IPUCLK | frequency of the IPU system clock which is input to IPU macro. | 1000 | 400MHz
| 15:12 | IPUTMECLK | frequency of the IPU TME clock which is input to IPU macro. | 1000 | 500MHz
| 11:8 | GPUCLK | frequency of the operation clock which is input to GPU macro. | 1000 | 466.666MHz
| 7:4 | JPEGCLK | frequency of the operation clock which is input to JPEG macro. | 1100 | 100MHz
| 3:0 | ELACLK | frequency of the operation clock which is input to ELA macro. | 1000 | 300MHz
CLKSEL3
| 31:29 | - | - | 000 | -
| 28:27 | PIPESEL | frequency to switch the source clock of the image pipe macro. | 10 | Use PLL02 (300MHz～50MHz)
| 23:26 | SENCLK | frequency of the operation clock which is input to SENSOR macro. | 1000 | 300MHz
| 22:21 | SENMSKCLK | frequency of the operation clock which is input to SENSOR macro. | 10 | 100MHz
| 17:20 | IIPCLK | frequency of the operation clock which is input to IIP macro. | 1000 | 300MHz
| 16:13 | PASCLK | frequency of the operation clock which is input to STAT macro. | 1000 | 300MHz
| 12:8 | IPPCLK | frequency of the IPP clock which is input to HEVC macro. | 1_0100 | 700MHz
| 7:4 | PXFCLK | frequency of the PXF clock which is input to HEVC macro. | 1000 | 700MHz
| 3:0 | VDFCLK | frequency of the VDF clock which is input to HEVC macro. | 1000 | 700MHz
CLKSEL4
| 31:28 | SRO1CLK_2 | frequency of the operation clock which is input2 to SRO macro pipe1. | 1000 | 300MHz
| 27:21 | R2Y1CLK | frequency of the operation clock which is input to R2Y macro pipe1. | 100_0000 | 300MHz
| 20:14 | LTM1CLK | frequency of the operation clock which is input to LTM macro pipe1. | 100_0000 | 300MHz
| 13:7 | B2R1CLK | frequency of the operation clock which is input to B2R macro pipe1. | 100_0000 | 300MHz
| 6:0 | CNR1CLK | frequency of the operation clock which is input to CNR macro pipe1. | 100_0000 | 300MHz
CLKSEL5
| 31:17 | - | - | 000_0000_0000_0000 | -
| 16:12 | SRO1CLK | frequency of the operation clock which is input to SRO macro pipe1. | 1_0000 | 300MHz
| 11:6 | B2B1CLK | frequency of the operation clock which is input to B2B macro pipe1. | 10_0000 | 300MHz
| 5:0 | LTMRBK1CLK | frequency of the operation clock which is input to LTMRBK macro pipe1. | 10_0000 | 300MHz
CLKSEL6
| 31:28 | SRO2CLK_2 | frequency of the operation clock which is input2 to SRO macro pipe2. | 1000 | 300MHz
| 27:21 | R2Y2CLK | frequency of the operation clock which is input to R2Y macro pipe2. | 100_0000 | 300MHz
| 20:14 | LTM2CLK | frequency of the operation clock which is input to LTM macro pipe2. | 100_0000 | 300MHz
| 13:7 | B2R2CLK | frequency of the operation clock which is input to B2R macro pipe2. | 100_0000 | 300MHz
| 6:0 | CNR2CLK | frequency of the operation clock which is input to CNR macro pipe2. | 100_0000 | 300MHz
CLKSEL7
| 31:17 | - | - | 000_0000_0000_0000 | -
| 16:12 | SRO2CLK | frequency of the operation clock which is input to SRO macro pipe2. | 1_0000 | 300MHz
| 11:6 | B2B2CLK | frequency of the operation clock which is input to B2B macro pipe2. | 10_0000 | 300MHz
| 5:0 | LTMRBK2CLK | frequency of the operation clock which is input to LTMRBK macro pipe2. | 10_0000 | 300MHz
CLKSEL8
| 31 | - | - | 0 | -
| 30:29 | AP3SEL | frequency of SNAPCLKO3. | 10 | 74.25MHz |  |  |  |  | PLL00 (fractional)
| 28:27 | AP2SEL | frequency of SNAPCLKO2. | 10 | 74.25MHz |  |  |  |  | PLL00 (fractional)
| 26:25 | AP1SEL | frequency of SNAPCLKO1. | 10 | 74.25MHz |  |  |  |  | PLL00 (fractional)
| 24:23 | AP0SEL | frequency of SNAPCLKO0. | 10 | 74.25MHz |  |  |  |  | PLL00 (fractional)
| 22:17 | APCLK | frequency of the APCLK. | 10_0000 | 74.25MHz
| 16:15 | NETAUSEL | frequency of the audio clock which is input to NETSEC macro. | 10 | 74.25MHz
| 14:13 | AU3SEL | frequency of the audio clock which is input to audio macro 3ch. | 10 | 74.25MHz
| 12:11 | AU2SEL | frequency of the clock which is input to audio macro 2ch. | 10 | 74.25MHz
| 10:9 | AU0SEL | frequency of the clock which is input to audio macro 0ch. | 10 | 74.25MHz
| 8:6 | AUCLK | frequency of the audio clock. | 110 | 24.576MHz |  |  | O | 8.192MHz, 24.576MHz
| 5:3 | SPICLK | frequency of the operation clock which is input to SPI macro. | 100 | 216MHz
| 2:0 | DSPCLK | frequency of the operation clock which is input to DSP macro. | 100 | 400MHz
CLKSEL9
| 31:24 | - | - | 0000_0000 | -
| 23:20 | ACLK | frequency of the AXI bus clock outside EXS BLOCK. | 1011 | 200MHz
| 19:16 | ACLKEXS | frequency of the AXI bus clock in EXS BLOCK. | 1011 | 200MHz
| 15:12 | HCLKBMH | frequency of the AHB bus clock in BMH BLOCK. | 1011 | 200MHz
| 11:7 | HCLK | frequency of the AHB bus clock. | 1_0111 | 100MHz
| 6:0 | PCLK | frequency of the APB bus clock. | 100_1111 | 50MHz
CLKSEL10
| 31:10 | - | - | 00_0000_0000_0000_0000_0000 | -
| 9:7 | MCLK400 | frequency of the MXI bus clock. | 101 | 400MHz
| 6:3 | MCLK200 | frequency of the MXI bus clock. | 1011 | 200MHz
| 2:0 | ACLK400 | frequency of the AXI bus clock. | 101 | 400MHz
CLKSEL11
| 0 | DCHREQ | enable the division ratios selected by bit of CLKSEL9 and CLKSEL10 register. | 1 | -
CLKSEL12
| 31:30 | - | - | 00 | -
| 29:26 | SHDRCLK | frequency of the operation clock which is input to 3DNR macro. | 1000 | 400MHz
| 25:21 | RIBCLK | frequency of the operation clock which is input to RIBERY macro. | 1_0000 | 466.666MHz
| 20:19 | NFBCHCLK | frequency of the operation clock which is input to Nand Flash BCH macro. | 10 | 200MHz
| 18:16 | MECLK | frequency of the operation clock which is input to ME macro. | 100 | 466.666MHz
| 15:12 | FPT1CLK | frequency of the operation clock which is input to FPT macro 1ch. | 1000 | 300MHz
| 11:8 | FPT0CLK | frequency of the operation clock which is input to FPT macro 0ch. | 1000 | 300MHz
| 7:5 | - | - | 000 | -
| 4:2 | GYROCLK | frequency of the operation clock which is input to Gyro macro. | 100 | 100MHz
| 1:0 | ACLK300 | frequency of the AXI bus clock. | 10 | 300MHz

## M9M CLKSEL_ES3
|  |  | [Explanatory Note] | O |  | :Used
|  |  |  | - |  | :Unused
RK_9M RTOS ver.
RTOS Version
reg | bit |  | mean | mcr file | MHz | Linux CPU | MHz | RealOS CPU | MHz | remark
CLKSEL1
| 31 | - | - | 0 | -
| 30:28 | EMMCCLK | frequency of the operating clock which is input to eMMC macro. | 100 | 187.5MHz
| 27:22 | NFCLK | frequency of the operating clock which is input to NAND Flash macro. | 10_0000 | 100MHz
| 21:18 | UHS2CLK | frequency of the operating clock which is input to UHS2 macro. | 1000 | 51.851MHz
| 17:13 | UHS1CLK2 | frequency of the operating clock which is input to UHS1 ch3(SD macro SD4). | 1_1000 | 700MHz
| 12:8 | UHS1CLK1 | frequency of the operating clock which is input to UHS1 ch2(SD macro SD3). | 1_1000 | 700MHz
| 7:3 | UHS1CLK0 | frequency of the operating clock which is input to SDIO ch1(SD macro SD2). | 1_0000 | 800MHz
| 2:0 | RCLK | frequency of the operating clock which is input to PERI BLOCK. | 100 | 54MHz
CLKSEL2
| 31 | - | - | 0 | -
| 30:28 | RAWCLK | frequency of the operation clock which is input to RAW macro. | 100 | 200MHz
| 27:24 | HIFCLK | frequency of the HIF clock which is input to DISP macro. | 1000 | 594MHz
| 23:20 | MIFCLK | frequency of the MIF clock which is input to DISP macro. | 1000 | 169.714MHz
| 19:16 | IPUCLK | frequency of the IPU system clock which is input to IPU macro. | 1000 | 400MHz
| 15:12 | IPUTMECLK | frequency of the IPU TME clock which is input to IPU macro. | 1000 | 500MHz
| 11:8 | GPUCLK | frequency of the operation clock which is input to GPU macro. | 1000 | 466.666MHz
| 7:4 | JPEGCLK | frequency of the operation clock which is input to JPEG macro. | 1100 | 100MHz
| 3:0 | ELACLK | frequency of the operation clock which is input to ELA macro. | 1000 | 300MHz
CLKSEL3
| 31 | - | - | 0 | -
| 30:29 | HEVENCSEL | frequency of the HEVENC clock which is input to HEVC Encoder macro. | 10 | 500MHz |  |  |  |  | Add with ES3
| 28:27 | PIPESEL | frequency to switch the source clock of the image pipe macro. | 10 | Use PLL02 (300MHz～50MHz)
| 23:26 | SENCLK | frequency of the operation clock which is input to SENSOR macro. | 1000 | 300MHz
| 22:21 | SENMSKCLK | frequency of the operation clock which is input to SENSOR macro. | 10 | 100MHz
| 17:20 | IIPCLK | frequency of the operation clock which is input to IIP macro. | 1000 | 300MHz
| 16:13 | PASCLK | frequency of the operation clock which is input to STAT macro. | 1000 | 300MHz
| 12:8 | IPPCLK | frequency of the IPP clock which is input to HEVC macro. | 1_0100 | 700MHz
| 7:4 | HEVENCCLK | frequency of the HEVENC clock which is input to HEVC Encoder macro. | 1000 | 466.666MHz |  |  |  |  | Modify with ES3
| 3:0 | VDFCLK | frequency of the VDF clock which is input to HEVC macro. | 1000 | 700MHz
CLKSEL4
| 31:28 | SRO1CLK_2 | frequency of the operation clock which is input2 to SRO macro pipe1. | 1000 | 300MHz
| 27:21 | R2Y1CLK | frequency of the operation clock which is input to R2Y macro pipe1. | 100_0000 | 300MHz
| 20:14 | LTM1CLK | frequency of the operation clock which is input to LTM macro pipe1. | 100_0000 | 300MHz
| 13:7 | B2R1CLK | frequency of the operation clock which is input to B2R macro pipe1. | 100_0000 | 300MHz
| 6:0 | CNR1CLK | frequency of the operation clock which is input to CNR macro pipe1. | 100_0000 | 300MHz
CLKSEL5
| 31:17 | - | - | 000_0000_0000_0000 | -
| 16:12 | SRO1CLK | frequency of the operation clock which is input to SRO macro pipe1. | 1_0000 | 300MHz
| 11:6 | B2B1CLK | frequency of the operation clock which is input to B2B macro pipe1. | 10_0000 | 300MHz
| 5:0 | LTMRBK1CLK | frequency of the operation clock which is input to LTMRBK macro pipe1. | 10_0000 | 300MHz
CLKSEL6
| 31:28 | SRO2CLK_2 | frequency of the operation clock which is input2 to SRO macro pipe2. | 1000 | 300MHz
| 27:21 | R2Y2CLK | frequency of the operation clock which is input to R2Y macro pipe2. | 100_0000 | 300MHz
| 20:14 | LTM2CLK | frequency of the operation clock which is input to LTM macro pipe2. | 100_0000 | 300MHz
| 13:7 | B2R2CLK | frequency of the operation clock which is input to B2R macro pipe2. | 100_0000 | 300MHz
| 6:0 | CNR2CLK | frequency of the operation clock which is input to CNR macro pipe2. | 100_0000 | 300MHz
CLKSEL7
| 31:25 | - | - | 000_0000 | -
| 24:22 | PDM1SEL | frequency of the clock which is input to PDM macro 1ch. | 100 | PDMCLK |  |  |  |  | Add with ES3
| 21:19 | PDM0SEL | frequency of the clock which is input to PDM macro 0ch. | 100 | PDMCLK |  |  |  |  | Add with ES3
| 18:17 | MIPISEL | frequency of the clock which is input to MIPI TX macro. | 10 | PLL08 |  |  |  |  | Add with ES3
| 16:12 | SRO2CLK | frequency of the operation clock which is input to SRO macro pipe2. | 1_0000 | 300MHz
| 11:6 | B2B2CLK | frequency of the operation clock which is input to B2B macro pipe2. | 10_0000 | 300MHz
| 5:0 | LTMRBK2CLK | frequency of the operation clock which is input to LTMRBK macro pipe2. | 10_0000 | 300MHz
CLKSEL8
| 31 | - | - | 0 | -
| 30:29 | AP3SEL | frequency of SNAPCLKO3. | 10 | 74.25MHz |  |  |  |  | PLL00 (fractional)
| 28:27 | AP2SEL | frequency of SNAPCLKO2. | 10 | 74.25MHz |  |  |  |  | PLL00 (fractional)
| 26:25 | AP1SEL | frequency of SNAPCLKO1. | 10 | 74.25MHz |  |  |  |  | PLL00 (fractional)
| 24:23 | AP0SEL | frequency of SNAPCLKO0. | 10 | 74.25MHz |  |  |  |  | PLL00 (fractional)
| 22:17 | APCLK | frequency of the APCLK. | 10_0000 | 74.25MHz
| 16:15 | NETAUSEL | frequency of the audio clock which is input to NETSEC macro. | 10 | 74.25MHz
| 14:13 | AU3SEL | frequency of the audio clock which is input to audio macro 3ch. | 10 | 74.25MHz
| 12:11 | AU2SEL | frequency of the clock which is input to audio macro 2ch. | 10 | 74.25MHz
| 10:9 | AU0SEL | frequency of the clock which is input to audio macro 0ch. | 10 | 74.25MHz
| 8:6 | AUCLK | frequency of the audio clock. | 110 | 24.576MHz |  |  | O | 8.192MHz, 24.576MHz
| 5:3 | SPICLK | frequency of the operation clock which is input to SPI macro. | 100 | 216MHz
| 2:0 | DSPCLK | frequency of the operation clock which is input to DSP macro. | 100 | 400MHz
CLKSEL9
| 31:24 | - | - | 0000_0000 | -
| 23:20 | ACLK | frequency of the AXI bus clock outside EXS BLOCK. | 1011 | 200MHz
| 19:16 | ACLKEXS | frequency of the AXI bus clock in EXS BLOCK. | 1011 | 200MHz
| 15:12 | HCLKBMH | frequency of the AHB bus clock in BMH BLOCK. | 1011 | 200MHz
| 11:7 | HCLK | frequency of the AHB bus clock. | 1_0111 | 100MHz
| 6:0 | PCLK | frequency of the APB bus clock. | 100_1111 | 50MHz
CLKSEL10
| 31:10 | - | - | 00_0000_0000_0000_0000_0000 | -
| 9:7 | MCLK400 | frequency of the MXI bus clock. | 101 | 400MHz
| 6:3 | MCLK200 | frequency of the MXI bus clock. | 1011 | 200MHz
| 2:0 | ACLK400 | frequency of the AXI bus clock. | 101 | 400MHz
CLKSEL11
| 0 | DCHREQ | enable the division ratios selected by bit of CLKSEL9 and CLKSEL10 register. | 1 | -
CLKSEL12
| 31 | - | - | 00 | -
| 30:26 | SHDRCLK | frequency of the operation clock which is input to 3DNR macro. | 10000 | 432MHz |  |  |  |  | Modify with ES3(Bit length)
| 25:21 | RIBCLK | frequency of the operation clock which is input to RIBERY macro. | 1_0000 | 466.666MHz
| 20:19 | NFBCHCLK | frequency of the operation clock which is input to Nand Flash BCH macro. | 10 | 200MHz
| 18:16 | MECLK | frequency of the operation clock which is input to ME macro. | 100 | 466.666MHz
| 15:12 | FPT1CLK | frequency of the operation clock which is input to FPT macro 1ch. | 1000 | 300MHz
| 11:8 | FPT0CLK | frequency of the operation clock which is input to FPT macro 0ch. | 1000 | 300MHz
| 7:5 | - | - | 000 | -
| 4:2 | GYROCLK | frequency of the operation clock which is input to Gyro macro. | 100 | 100MHz
| 1:0 | ACLK300 | frequency of the AXI bus clock. | 10 | 300MHz